## Sheet1
Calculational Test problems for Test#2
1. Work a problem involving charged particle penetration and energy deposition using Table 3.6 data
|  | Proton |  |  | Electron
|  | a | b | c | a | b | c
| Al | -2.3829 | 1.3494 | 0.1967 | -0.27957 | 1.2492 | -0.18247
| Fe | -2.2262 | 1.2467 | 0.22281 | -0.23199 | 1.2165 | -0.19504
| Au | -1.8769 | 1.1664 | 0.20658 | -0.13552 | 1.1292 | -0.20889
| Air | -2.5207 | 1.3729 | 0.21045 | -0.33545 | 1.2615 | -0.18124
| Water | -2.5814 | 1.3767 | 0.20954 | -0.3824 | 1.2799 | -0.17378
| Tissue | -2.5839 | 1.3851 | 0.2071 | -0.37829 | 1.2803 | -0.17374
| Bone | -2.5154 | 1.3775 | 0.20466 | -0.33563 | 1.2661 | -0.17924
Problem type A: Given particle, medium, density, and energy, find the range in cm
[9 empty] | Range | Range
Particle | Medium | Density (g/cc) | Energy (MeV) | a | b | c | x | y | g/cm2 | cm
Proton | Al | 2.7 | 20 | -2.3829 | 1.3494 | 0.1967 | 1.301 | -0.29434 | 0.50776 | 0.18806
Electron | Tissue | 0.95 | 10 | -0.37829 | 1.2803 | -0.17374 | 1 | 0.72827 | 5.349 | 5.6305
Problem type B: Given particle, medium, density, initial energy, and thickness, find the energy remaining
[10 empty] | Range | Range | Remaining distance
Particle | Medium | Density (g/cc) | Initial energy (MeV) | Thickness (cm) | a | b | c | x | y | g/cm2 | cm | cm | g/cm2 | y | a | b | c | radical | x | Eremaining
Proton | Fe | 7.874 | 20 | 0.04 | -2.3829 | 1.3494 | 0.1967 | 1.301 | -0.29434 | 0.50776 | 0.064486 | 0.024486 | 0.1928 | -0.71489 | -1.668 | 1.3494 | 0.1967 | 3.1333 | 1.0694 | 11.733
Electron | Water | 1 | 10 | 2 | -0.37829 | 1.2803 | -0.17374 | 1 | 0.72827 | 5.349 | 5.349 | 3.349 | 3.349 | 0.52491 | -0.9032 | 1.2803 | -0.17374 | 1.0115 | 0.79019 | 6.1687
3a. Calculate the neutron yield due to spontaneous fission, given emitter isotope and mass, using Table 4.2 data
Element | grams | From Table 4.2 | neutrons/sec
Cm244 | 0.1 | 11000000 | 1100000
3b. Calculate the neutron yield due to (alpha,n): given emitter, converter, mass of each, and Table 4.7 data
Material | Mass E | Z E | A E | M C | Z C | A C | N emitter | N converter | Years | Days | Seconds | decay constant | Alpha rate | Opt/Malpha | Optimum yield | Non-optimum factor | Yield n/s
210Po-Li | 0.1 | 84 | 210 | 1 | 3 | 6.9 | 2.8681e+20 | 8.729e+22 |  | 210 | 18144000 | 3.8203e-08 | 1.0957e+13 | 1.3 | 14243914.0555 | 0.91575 | 13043877.3402
238Pu-Be | 1 | 94 | 238 | 5 | 4 | 9 | 2.5307e+21 | 3.3461e+23 | 87.8 | 32068.95 | 2770757280 | 2.5017e-10 | 633086254352.282 | 80 | 50646900.3482 | 0.84909 | 43003789.8069
5. Calculate the gamma ray yield (in gammas/sec) from radioactive sources, given isotope, initial mass, (age), and Appendix H data
Isotope | A | mass, g | N | Years | Days | Hours | Minutes | Seconds | decay constant | Decay rate | Eout | % yield | Yield
Cl-38 | 38 | 1e-06 | 15849999999999998 |  |  |  | 37.21 | 2232.6 | 0.00031047 | 4.9209e+12 | 1642.4 | 32.5 | 1.5993e+12
Rn-222 | 222 | 0.001 | 2.7131e+18 |  | 3.824 | 91.776 | 5506.56 | 330393.6 | 2.0979e-06 | 5.6919e+12 | 510 | 0.078 | 4439645834.5983
Po-210 | 210 | 0.1 | 2.8681e+20 |  | 138.4 | 3321.6 | 199296 | 11957760 | 5.7966e-08 | 1.6625e+13 | 803 | 0.0012 | 199503464.9831
8. Calculate deposited energy from: (1) Isotropic elastic scatter of neutrons or (2) Isotropic inelastic scatter of neutrons, given isotope, reaction type (elastic or inelastic), Q values
Isotope | A | E | Q | Eth | Delta | Edeposited
U-235 | 235 | 3 | 0 | 0 | 0 | 0.025316
Fe-56 | 56 | 2 | -1.675 | 1.7049 | -0.85246 | 0.039558