## All
Subcase identification | Case label | Fuel form | Fissile material | U235 wt% | Moderator/coolant | H/X | Reflector | Core geometry | Number of fissile units | Benchmark Keff | Calculated Keff | EALF (eV)
HEU-MET-FAST-001-001 |  | Metal / Alloy | Uranium Metal | 93.7% | None | 0 | None | Single Homogeneous Unit | 1 | 1 | 1.0042 | 881000
HEU-MET-FAST-002-001 | Sphere | Metal / Alloy | Uranium Metal | 93.5% | None | 0 | Natural Uranium | Single Homogeneous Unit | 1 | 1 | 1.0075 | 834000
HEU-MET-FAST-002-002 | Cylinder | Metal / Alloy | Uranium Metal | 93.5% | None | 0 | Natural Uranium | Single Homogeneous Unit | 1 | 1 | 1.0082 | 823000
HEU-MET-FAST-002-003 | Box 4x4x3.66 | Metal / Alloy | Uranium Metal | 93.5% | None | 0 | Natural Uranium | Single Homogeneous Unit | 1 | 1 | 1.005 | 819000
HEU-MET-FAST-002-004 | Box 5x5x2.53 | Metal / Alloy | Uranium Metal | 93.5% | None | 0 | Natural Uranium | Single Homogeneous Unit | 1 | 1 | 1.0045 | 810000
HEU-MET-FAST-002-005 | Box 3x3x7.56 | Metal / Alloy | Uranium Metal | 93.5% | None | 0 | Natural Uranium | Single Homogeneous Unit | 1 | 1 | 1.0094 | 806000
HEU-MET-FAST-002-006 | Box 3x3.5x6 | Metal / Alloy | Uranium Metal | 93.5% | None | 0 | Natural Uranium | Single Homogeneous Unit | 1 | 1 | 1.0035 | 812000
HEU-MET-FAST-003-001 | 24.5/2.0 | Metal / Alloy | Uranium Metal | 93.5% | None | 0 | Natural Uranium | Single Homogeneous Unit | 1 | 1 | 1.0004 | 867000
HEU-MET-FAST-003-002 | 21.0/3.0 | Metal / Alloy | Uranium Metal | 93.5% | None | 0 | Natural Uranium | Single Homogeneous Unit | 1 | 1 | 1.0003 | 864000
HEU-MET-FAST-003-003 | 19.5/4.0 | Metal / Alloy | Uranium Metal | 93.5% | None | 0 | Natural Uranium | Single Homogeneous Unit | 1 | 1 | 1.0019 | 859000
HEU-MET-FAST-003-004 | 18.3/5.0 | Metal / Alloy | Uranium Metal | 93.5% | None | 0 | Natural Uranium | Single Homogeneous Unit | 1 | 1 | 1.0015 | 854000
HEU-MET-FAST-003-005 | 17.6/7.0 | Metal / Alloy | Uranium Metal | 93.5% | None | 0 | Natural Uranium | Single Homogeneous Unit | 1 | 1 | 1.005 | 841000
HEU-MET-FAST-003-006 | 17.4/8.0 | Metal / Alloy | Uranium Metal | 93.5% | None | 0 | Natural Uranium | Single Homogeneous Unit | 1 | 1 | 1.0073 | 834000
HEU-MET-FAST-003-007 | 17.2/11.0 | Metal / Alloy | Uranium Metal | 93.5% | None | 0 | Natural Uranium | Single Homogeneous Unit | 1 | 1 | 1.0078 | 817000
HEU-MET-FAST-003-008 | 22.6/1.9 | Metal / Alloy | Uranium Metal | 93.5% | None | 0 | Tungsten Carbide | Single Homogeneous Unit | 1 | 1 | 1.0033 | 695000
HEU-MET-FAST-003-009 | 19.2/2.9 | Metal / Alloy | Uranium Metal | 93.5% | None | 0 | Tungsten Carbide | Single Homogeneous Unit | 1 | 1 | 1.0019 | 634000
HEU-MET-FAST-003-010 | 17.4/4.5 | Metal / Alloy | Uranium Metal | 93.5% | None | 0 | Tungsten Carbide | Single Homogeneous Unit | 1 | 1 | 1.0015 | 577000
HEU-MET-FAST-003-011 | 17.1/6.5 | Metal / Alloy | Uranium Metal | 93.5% | None | 0 | Tungsten Carbide | Single Homogeneous Unit | 1 | 1 | 1.0072 | 551000
HEU-MET-FAST-003-012 | 21.2/8.0 | Metal / Alloy | Uranium Metal | 93.5% | None | 0 | Nickel | Single Homogeneous Unit | 1 | 1 | 1.0516 | 697000
HEU-MET-FAST-004-001 | 1D idealization | Metal / Alloy | Uranium Metal | 96% | None | 0 | Water (Light Water) | Single Homogeneous Unit | 1 | 0.9985 | 1.0039 | 33800
HEU-MET-FAST-006-001 |  | Metal / Alloy | Uranium Metal | 94% | None | 0 | Water (Light Water) | Single Homogeneous Unit |  | 1 | 1.0061 | 20700
HEU-MET-FAST-006-002 |  | Metal / Alloy | Uranium Metal | 94% | None | 0 | Water (Light Water) | Single Homogeneous Unit |  | 0.991 | 0.9868 | 19500
HEU-MET-FAST-007-001 |  | Metal / Alloy | Uranium Metal | 93.2% | Polyethylene | 0 | None | Single Homogeneous Unit |  | 0.995 | 0.9919 | 897000
HEU-MET-FAST-007-002 |  | Metal / Alloy | Uranium Metal | 93.2% | Polyethylene | 0 | None | Array of Clad or Unclad Homogeneous Units | 4 | 0.9964 | 0.9935 | 489000
HEU-MET-FAST-007-003 |  | Metal / Alloy | Uranium Metal | 93.2% | Polyethylene | 0 | None | Array of Clad or Unclad Homogeneous Units | 3 | 0.999 | 0.9949 | 370000
HEU-MET-FAST-007-004 |  | Metal / Alloy | Uranium Metal | 93.2% | Polyethylene | 0 | None | Array of Clad or Unclad Homogeneous Units | 5 | 0.9948 | 0.9921 | 328000
HEU-MET-FAST-007-005 |  | Metal / Alloy | Uranium Metal | 93.2% | Polyethylene | 0 | None | Array of Clad or Unclad Homogeneous Units | 7 | 0.9978 | 0.9938 | 251000
HEU-MET-FAST-007-006 |  | Metal / Alloy | Uranium Metal | 93.2% | Polyethylene | 0 | None | Array of Clad or Unclad Homogeneous Units | 3 | 1.0006 | 0.9999 | 160000
HEU-MET-FAST-007-007 |  | Metal / Alloy | Uranium Metal | 93.2% | Polyethylene | 0 | None | Array of Clad or Unclad Homogeneous Units | 6 | 0.9974 | 0.9945 | 196000
HEU-MET-FAST-007-008 |  | Metal / Alloy | Uranium Metal | 93.2% | Polyethylene | 0 | None | Array of Clad or Unclad Homogeneous Units | 8 | 0.9973 | 0.9927 | 204000
HEU-MET-FAST-007-009 |  | Metal / Alloy | Uranium Metal | 93.2% | Polyethylene | 0 | None | Array of Clad or Unclad Homogeneous Units | 4 | 0.9995 | 0.9971 | 179000
HEU-MET-FAST-007-010 |  | Metal / Alloy | Uranium Metal | 93.2% | Polyethylene | 0 | None | Array of Clad or Unclad Homogeneous Units | 5 | 0.9981 | 0.994 | 27300
HEU-MET-FAST-007-019 |  | Metal / Alloy | Uranium Metal | 93.2% | Polyethylene | 0 | None | Single Homogeneous Unit |  | 0.9956 | 0.9948 | 889000
HEU-MET-FAST-007-020 |  | Metal / Alloy | Uranium Metal | 93.2% | Polyethylene | 0 | None | Array of Clad or Unclad Homogeneous Units | 5 | 0.995 | 0.9917 | 212000
HEU-MET-FAST-007-021 |  | Metal / Alloy | Uranium Metal | 93.2% | Polyethylene | 0 | None | Array of Clad or Unclad Homogeneous Units | 5 | 0.9956 | 0.9924 | 195000
HEU-MET-FAST-007-022 |  | Metal / Alloy | Uranium Metal | 93.2% | Polyethylene | 0 | None | Array of Clad or Unclad Homogeneous Units | 5 | 0.9963 | 0.9932 | 180000
HEU-MET-FAST-007-023 |  | Metal / Alloy | Uranium Metal | 93.2% | Polyethylene | 0 | None | Array of Clad or Unclad Homogeneous Units | 4 | 0.9962 | 0.9936 | 63300
HEU-MET-FAST-007-024 |  | Metal / Alloy | Uranium Metal | 93.2% | Polyethylene | 0 | None | Array of Clad or Unclad Homogeneous Units | 4 | 0.997 | 0.9936 | 59300
HEU-MET-FAST-007-025 |  | Metal / Alloy | Uranium Metal | 93.2% | Polyethylene | 0 | None | Array of Clad or Unclad Homogeneous Units | 5 | 0.9959 | 0.9929 | 27400
HEU-MET-FAST-007-026 |  | Metal / Alloy | Uranium Metal | 93.2% | Polyethylene | 0 | None | Array of Clad or Unclad Homogeneous Units | 5 | 0.9966 | 0.9931 | 25600
HEU-MET-FAST-007-027 |  | Metal / Alloy | Uranium Metal | 93.2% | Plexiglas | 0 | None | Array of Clad or Unclad Homogeneous Units | 4 | 0.9948 | 0.9913 | 459000
HEU-MET-FAST-007-028 |  | Metal / Alloy | Uranium Metal | 93.2% | Plexiglas | 0 | None | Array of Clad or Unclad Homogeneous Units | 5 | 0.997 | 0.9918 | 275000
HEU-MET-FAST-007-029 |  | Metal / Alloy | Uranium Metal | 93.2% | Plexiglas | 0 | None | Array of Clad or Unclad Homogeneous Units | 6 | 0.9961 | 0.9925 | 161000
HEU-MET-FAST-007-030 |  | Metal / Alloy | Uranium Metal | 93.2% | Plexiglas | 0 | None | Array of Clad or Unclad Homogeneous Units | 5 | 0.9964 | 0.9926 | 18200
HEU-MET-FAST-007-035 |  | Metal / Alloy | Uranium Metal | 93.2% | Polyethylene | 0 | Polyethylene | Single Homogeneous Unit |  | 1.0003 | 0.9916 | 8730
HEU-MET-FAST-023-001 | Case 2 | Metal / Alloy | Uranium Metal | 93.2% | None | 0 | Paraffin | Array of Clad or Unclad Homogeneous Units | 8 | 1 | 1.0018 | 487000
HEU-MET-FAST-023-002 | Case 3 | Metal / Alloy | Uranium Metal | 93.2% | None | 0 | Paraffin | Array of Clad or Unclad Homogeneous Units | 8 | 1 | 1.0115 | 37500
HEU-MET-FAST-023-003 | Case 4 | Metal / Alloy | Uranium Metal | 93.2% | None | 0 | Paraffin | Array of Clad or Unclad Homogeneous Units | 8 | 1 | 1.012 | 9010
HEU-MET-FAST-023-004 | Case 5 | Metal / Alloy | Uranium Metal | 93.2% | None | 0 | Paraffin | Array of Clad or Unclad Homogeneous Units | 8 | 1 | 1.0094 | 7610
HEU-MET-FAST-023-005 | Case 6 | Metal / Alloy | Uranium Metal | 93.2% | None | 0 | None | Array of Clad or Unclad Homogeneous Units | 27 | 1 | 1.0015 | 873000
HEU-MET-FAST-023-006 | Case 7 | Metal / Alloy | Uranium Metal | 93.2% | None | 0 | Paraffin | Array of Clad or Unclad Homogeneous Units | 27 | 1 | 1.0002 | 470000
HEU-MET-FAST-023-007 | Case 8 | Metal / Alloy | Uranium Metal | 93.2% | None | 0 | Paraffin | Array of Clad or Unclad Homogeneous Units | 27 | 1 | 1.0083 | 28600
HEU-MET-FAST-023-008 | Case 9 | Metal / Alloy | Uranium Metal | 93.2% | None | 0 | Paraffin | Array of Clad or Unclad Homogeneous Units | 27 | 1 | 1.0053 | 6500
HEU-MET-FAST-023-009 | Case 10 | Metal / Alloy | Uranium Metal | 93.2% | None | 0 | Paraffin | Array of Clad or Unclad Homogeneous Units | 27 | 1 | 1.0052 | 5490
HEU-MET-FAST-023-010 | Case 12 | Metal / Alloy | Uranium Metal | 93.2% | None | 0 | Paraffin | Array of Clad or Unclad Homogeneous Units | 8 | 1 | 1.0033 | 489000
HEU-MET-FAST-023-011 | Case 13 | Metal / Alloy | Uranium Metal | 93.2% | None | 0 | Paraffin | Array of Clad or Unclad Homogeneous Units | 8 | 1 | 1.0182 | 39200
HEU-MET-FAST-023-012 | Case 14 | Metal / Alloy | Uranium Metal | 93.2% | None | 0 | Paraffin | Array of Clad or Unclad Homogeneous Units | 8 | 1 | 1.0145 | 9780
HEU-MET-FAST-023-013 | Case 15 | Metal / Alloy | Uranium Metal | 93.2% | None | 0 | Paraffin | Array of Clad or Unclad Homogeneous Units | 8 | 1 | 1.0083 | 8170
HEU-MET-FAST-023-014 | Case 16 | Metal / Alloy | Uranium Metal | 93.2% | None | 0 | None | Array of Clad or Unclad Homogeneous Units | 27 | 1 | 1.0074 | 872000
HEU-MET-FAST-023-015 | Case 17 | Metal / Alloy | Uranium Metal | 93.2% | None | 0 | Paraffin | Array of Clad or Unclad Homogeneous Units | 27 | 1 | 1.0044 | 480000
HEU-MET-FAST-023-016 | Case 18 | Metal / Alloy | Uranium Metal | 93.2% | None | 0 | Paraffin | Array of Clad or Unclad Homogeneous Units | 27 | 1 | 1.007 | 29400
HEU-MET-FAST-023-017 | Case 19 | Metal / Alloy | Uranium Metal | 93.2% | None | 0 | Paraffin | Array of Clad or Unclad Homogeneous Units | 27 | 1 | 1.0081 | 7370
HEU-MET-FAST-023-018 | Case 20 | Metal / Alloy | Uranium Metal | 93.2% | None | 0 | Paraffin | Array of Clad or Unclad Homogeneous Units | 27 | 1 | 1.007 | 6210
HEU-MET-FAST-023-019 | Case 21 | Metal / Alloy | Uranium Metal | 93.2% | None | 0 | None | Array of Clad or Unclad Homogeneous Units | 64 | 1 | 1.0003 | 845000
HEU-MET-FAST-023-020 | Case 22 | Metal / Alloy | Uranium Metal | 93.2% | None | 0 | Paraffin | Array of Clad or Unclad Homogeneous Units | 64 | 1 | 1.0048 | 4980
HEU-MET-FAST-023-021 | Case 28 | Metal / Alloy | Uranium Metal | 93.2% | None | 0 | None | Array of Clad or Unclad Homogeneous Units | 16 | 1 | 1.0015 | 880000
HEU-MET-FAST-023-022 | Case 29 | Metal / Alloy | Uranium Metal | 93.2% | None | 0 | None | Array of Clad or Unclad Homogeneous Units | 45 | 1 | 1.0007 | 858000
HEU-MET-FAST-026-001 | Exp. I.D. b-1 | Metal / Alloy | Uranium Metal | 93.2% | None | 0 | None | Array of Clad or Unclad Homogeneous Units | 8 | 0.9982 | 1.0064 | 818000
HEU-MET-FAST-026-002 | Exp. I.D. b-2 | Metal / Alloy | Uranium Metal | 93.2% | None | 0 | Paraffin | Array of Clad or Unclad Homogeneous Units | 8 | 0.9982 | 1.006 | 447000
HEU-MET-FAST-026-003 | Exp. I.D. b-3 | Metal / Alloy | Uranium Metal | 93.2% | None | 0 | Paraffin | Array of Clad or Unclad Homogeneous Units | 8 | 1 | 1.0107 | 30400
HEU-MET-FAST-026-004 | Exp. I.D. b-4 | Metal / Alloy | Uranium Metal | 93.2% | None | 0 | Paraffin | Array of Clad or Unclad Homogeneous Units | 8 | 1 | 1.01 | 8010
HEU-MET-FAST-026-005 | Exp. I.D. b-5 | Metal / Alloy | Uranium Metal | 93.2% | None | 0 | Paraffin | Array of Clad or Unclad Homogeneous Units | 8 | 1 | 1.0059 | 6990
HEU-MET-FAST-026-006 | Exp. I.D. b-6 | Metal / Alloy | Uranium Metal | 93.2% | None | 0 | None | Array of Clad or Unclad Homogeneous Units | 27 | 0.9982 | 1.0049 | 798000
HEU-MET-FAST-026-007 | Exp. I.D. b-7 | Metal / Alloy | Uranium Metal | 93.2% | None | 0 | Paraffin | Array of Clad or Unclad Homogeneous Units | 27 | 0.9982 | 1.0006 | 430000
HEU-MET-FAST-026-008 | Exp. I.D. b-8 | Metal / Alloy | Uranium Metal | 93.2% | None | 0 | Paraffin | Array of Clad or Unclad Homogeneous Units | 27 | 1 | 1.0087 | 26000
HEU-MET-FAST-026-009 | Exp. I.D. b-9 | Metal / Alloy | Uranium Metal | 93.2% | None | 0 | Paraffin | Array of Clad or Unclad Homogeneous Units | 27 | 1 | 1.0057 | 7270
HEU-MET-FAST-026-010 | Exp. I.D. b-10 | Metal / Alloy | Uranium Metal | 93.2% | None | 0 | Paraffin | Array of Clad or Unclad Homogeneous Units | 27 | 1 | 1.0032 | 6450
HEU-MET-FAST-026-011 | Exp. I.D. c-1 | Metal / Alloy | Uranium Metal | 93.2% | None | 0 | None | Array of Clad or Unclad Homogeneous Units | 8 | 0.9982 | 1.0026 | 818000
HEU-MET-FAST-026-012 | Exp. I.D. c-2 | Metal / Alloy | Uranium Metal | 93.2% | None | 0 | None | Array of Clad or Unclad Homogeneous Units | 8 | 0.9982 | 1.0032 | 818000
HEU-MET-FAST-026-013 | Exp. I.D. c-3 | Metal / Alloy | Uranium Metal | 93.2% | None | 0 | Paraffin | Array of Clad or Unclad Homogeneous Units | 8 | 0.9982 | 1.0051 | 455000
HEU-MET-FAST-026-014 | Exp. I.D. c-4 | Metal / Alloy | Uranium Metal | 93.2% | None | 0 | Paraffin | Array of Clad or Unclad Homogeneous Units | 8 | 1 | 1.0088 | 114000
HEU-MET-FAST-026-015 | Exp. I.D. c-5 | Metal / Alloy | Uranium Metal | 93.2% | None | 0 | Paraffin | Array of Clad or Unclad Homogeneous Units | 8 | 1 | 1.0093 | 33200
HEU-MET-FAST-026-016 | Exp. I.D. c-6 | Metal / Alloy | Uranium Metal | 93.2% | None | 0 | Paraffin | Array of Clad or Unclad Homogeneous Units | 8 | 1 | 1.006 | 10900
HEU-MET-FAST-026-017 | Exp. I.D. c-7 | Metal / Alloy | Uranium Metal | 93.2% | None | 0 | Paraffin | Array of Clad or Unclad Homogeneous Units | 8 | 1 | 1.0048 | 9670
HEU-MET-FAST-026-018 | Exp. I.D. c-8 | Metal / Alloy | Uranium Metal | 93.2% | None | 0 | None | Array of Clad or Unclad Homogeneous Units | 27 | 0.9982 | 1.0027 | 787000
HEU-MET-FAST-026-019 | Exp. I.D. c-9 | Metal / Alloy | Uranium Metal | 93.2% | None | 0 | Paraffin | Array of Clad or Unclad Homogeneous Units | 27 | 0.9982 | 0.9941 | 440000
HEU-MET-FAST-026-020 | Exp. I.D. c-10 | Metal / Alloy | Uranium Metal | 93.2% | None | 0 | Paraffin | Array of Clad or Unclad Homogeneous Units | 27 | 1 | 1.007 | 31300
HEU-MET-FAST-026-021 | Exp. I.D. c-11 | Metal / Alloy | Uranium Metal | 93.2% | None | 0 | Paraffin | Array of Clad or Unclad Homogeneous Units | 27 | 1 | 1.0096 | 11000
HEU-MET-FAST-026-022 | Exp. I.D. c-12 | Metal / Alloy | Uranium Metal | 93.2% | None | 0 | Paraffin | Array of Clad or Unclad Homogeneous Units | 27 | 1 | 1.0112 | 9770
HEU-MET-FAST-026-023 | Exp. I.D. d-1 | Metal / Alloy | Uranium Metal | 93.2% | None | 0 | None | Array of Clad or Unclad Homogeneous Units | 8 | 0.9982 | 1.0045 | 814000
HEU-MET-FAST-026-024 | Exp. I.D. d-2 | Metal / Alloy | Uranium Metal | 93.2% | None | 0 | Paraffin | Array of Clad or Unclad Homogeneous Units | 8 | 0.9982 | 1.0053 | 463000
HEU-MET-FAST-026-025 | Exp. I.D. d-3 | Metal / Alloy | Uranium Metal | 93.2% | None | 0 | Paraffin | Array of Clad or Unclad Homogeneous Units | 8 | 1 | 1.0083 | 38700
HEU-MET-FAST-026-026 | Exp. I.D. d-4 | Metal / Alloy | Uranium Metal | 93.2% | None | 0 | Paraffin | Array of Clad or Unclad Homogeneous Units | 8 | 1 | 1.002 | 15200
HEU-MET-FAST-026-027 | Exp. I.D. d-5 | Metal / Alloy | Uranium Metal | 93.2% | None | 0 | Paraffin | Array of Clad or Unclad Homogeneous Units | 8 | 1 | 1.0043 | 13800
HEU-MET-FAST-026-028 | Exp. I.D. d-6 | Metal / Alloy | Uranium Metal | 93.2% | None | 0 | None | Array of Clad or Unclad Homogeneous Units | 27 | 0.9982 | 1.0031 | 779000
HEU-MET-FAST-026-029 | Exp. I.D. d-7 | Metal / Alloy | Uranium Metal | 93.2% | None | 0 | Paraffin | Array of Clad or Unclad Homogeneous Units | 27 | 0.9982 | 0.9987 | 449000
HEU-MET-FAST-026-030 | Exp. I.D. d-8 | Metal / Alloy | Uranium Metal | 93.2% | None | 0 | Paraffin | Array of Clad or Unclad Homogeneous Units | 27 | 1 | 0.9986 | 37100
HEU-MET-FAST-026-031 | Exp. I.D. d-9 | Metal / Alloy | Uranium Metal | 93.2% | None | 0 | Paraffin | Array of Clad or Unclad Homogeneous Units | 27 | 1 | 1.004 | 15700
HEU-MET-FAST-026-032 | Exp. I.D. d-10 | Metal / Alloy | Uranium Metal | 93.2% | None | 0 | Paraffin | Array of Clad or Unclad Homogeneous Units | 27 | 1 | 1.0077 | 14400
HEU-MET-FAST-028-001 |  | Metal / Alloy | Uranium Metal | 93.2% | None | 0 | Natural Uranium | Single Homogeneous Unit | 1 | 1 | 1.005 | 838000
HEU-MET-FAST-032-001 |  | Metal / Alloy | Uranium Metal | 93.9% | None | 0 | Natural Uranium | Single Homogeneous Unit |  | 1 | 1.0072 | 857000
HEU-MET-FAST-032-002 |  | Metal / Alloy | Uranium Metal | 93.9% | None | 0 | Natural Uranium | Single Homogeneous Unit |  | 1 | 1.0101 | 859000
HEU-MET-FAST-032-003 |  | Metal / Alloy | Uranium Metal | 94% | None | 0 | Natural Uranium | Single Homogeneous Unit | 1 | 1 | 1.0042 | 867000
HEU-MET-FAST-032-004 |  | Metal / Alloy | Uranium Metal | 93.9% | None | 0 | Natural Uranium | Single Homogeneous Unit | 1 | 1 | 1.0067 | 871000
HEU-MET-FAST-034-001 |  | Metal / Alloy | Uranium Metal | 96% | Polyethylene | 0 | None | Array of Clad or Unclad Homogeneous Units | 8 | 0.999 | 0.9934 | 17700
HEU-MET-FAST-034-002 |  | Metal / Alloy | Uranium Metal | 96% | Polyethylene | 0 | None | Array of Clad or Unclad Homogeneous Units | 8 | 0.999 | 0.9927 | 17000
HEU-MET-FAST-034-003 |  | Metal / Alloy | Uranium Metal | 96% | Polyethylene | 0 | None | Array of Clad or Unclad Homogeneous Units | 8 | 0.999 | 0.9981 | 15900
HEU-MET-FAST-041-001 |  | Metal / Alloy | Uranium Metal | 93.9% | None | 0 | Beryllium | Single Homogeneous Unit |  | 1.0013 | 1.0179 | 553000
HEU-MET-FAST-041-002 |  | Metal / Alloy | Uranium Metal | 93.6% | None | 0 | Beryllium | Single Homogeneous Unit |  | 1.0022 | 1.0204 | 149000
HEU-MET-FAST-041-003 |  | Metal / Alloy | Uranium Metal | 93.9% | None | 0 | Graphite | Single Homogeneous Unit |  | 1.0006 | 1.007 | 774000
HEU-MET-FAST-041-004 |  | Metal / Alloy | Uranium Metal | 93.9% | None | 0 | Graphite | Single Homogeneous Unit |  | 1.0006 | 1.0117 | 661000
HEU-MET-FAST-041-005 |  | Metal / Alloy | Uranium Metal | 93.9% | None | 0 | Graphite | Single Homogeneous Unit |  | 1.0006 | 1.0059 | 531000
HEU-MET-FAST-041-006 |  | Metal / Alloy | Uranium Metal | 93.9% | None | 0 | Graphite | Single Homogeneous Unit |  | 1.0006 | 1.0097 | 411000
HEU-MET-FAST-048-001 |  | Metal / Alloy | Uranium Metal | 93.2% | Oil | 0 | Oil | Single Homogeneous Unit |  | 0.9998 | 0.9987 | 25500
HEU-MET-FAST-048-002 |  | Metal / Alloy | Uranium Metal | 93.2% | Oil | 0 | Oil | Single Homogeneous Unit |  | 1.0001 | 0.9984 | 7830
HEU-MET-FAST-048-006 |  | Metal / Alloy | Uranium Metal | 93.2% | Oil | 0 | Oil | Single Homogeneous Unit |  | 1.0012 | 0.9975 | 16500
HEU-MET-FAST-048-007 |  | Metal / Alloy | Uranium Metal | 93.2% | Oil | 0 | Oil | Single Homogeneous Unit |  | 0.9998 | 0.9985 | 11100
HEU-MET-FAST-048-008 |  | Metal / Alloy | Uranium Metal | 93.2% | Oil | 0 | Oil | Single Homogeneous Unit |  | 0.9981 | 0.9964 | 5010
HEU-MET-FAST-048-009 |  | Metal / Alloy | Uranium Metal | 93.2% | Oil | 0 | Oil | Single Homogeneous Unit |  | 0.9983 | 0.9957 | 3450
HEU-MET-FAST-048-011 |  | Metal / Alloy | Uranium Metal | 93.2% | None | 0 | Oil | Single Homogeneous Unit |  | 0.9997 | 1.0016 | 18300
HEU-MET-FAST-048-012 |  | Metal / Alloy | Uranium Metal | 93.2% | None | 0 | Oil | Single Homogeneous Unit |  | 1.0005 | 0.9989 | 8420
HEU-MET-FAST-048-013 |  | Metal / Alloy | Uranium Metal | 93.2% | None | 0 | Oil | Single Homogeneous Unit |  | 0.9989 | 1.0049 | 4370
HEU-MET-FAST-048-014 |  | Metal / Alloy | Uranium Metal | 93.2% | None | 0 | Oil | Single Homogeneous Unit |  | 1.0011 | 0.9955 | 15900
HEU-MET-FAST-048-015 |  | Metal / Alloy | Uranium Metal | 93.2% | None | 0 | Oil | Single Homogeneous Unit |  | 0.9981 | 0.9947 | 14800
HEU-MET-FAST-048-016 |  | Metal / Alloy | Uranium Metal | 93.2% | None | 0 | Oil | Single Homogeneous Unit |  | 0.9988 | 0.9901 | 12900
HEU-MET-FAST-048-017 |  | Metal / Alloy | Uranium Metal | 93.2% | None | 0 | Oil | Single Homogeneous Unit |  | 0.9978 | 0.9888 | 10300
HEU-MET-FAST-051-001 | Experiment 1 | Metal / Alloy | Uranium Metal | 93.2% | None | 0 | None | Array of Clad or Unclad Homogeneous Units | 2 | 0.9971 | 1.0017 | 892000
HEU-MET-FAST-051-002 | Experiment 2 | Metal / Alloy | Uranium Metal | 93.2% | None | 0 | None | Array of Clad or Unclad Homogeneous Units | 2 | 0.9968 | 1.0023 | 892000
HEU-MET-FAST-051-003 | Experiment 3 | Metal / Alloy | Uranium Metal | 93.2% | None | 0 | None | Array of Clad or Unclad Homogeneous Units | 2 | 0.9974 | 1.0024 | 893000
HEU-MET-FAST-051-004 | Experiment 4 | Metal / Alloy | Uranium Metal | 93.2% | None | 0 | None | Array of Clad or Unclad Homogeneous Units | 2 | 0.9969 | 1.0026 | 893000
HEU-MET-FAST-051-005 | Experiment 5 | Metal / Alloy | Uranium Metal | 93.2% | None | 0 | None | Array of Clad or Unclad Homogeneous Units | 2 | 0.9975 | 1.0027 | 894000
HEU-MET-FAST-051-006 | Experiment 6 | Metal / Alloy | Uranium Metal | 93.2% | None | 0 | None | Array of Clad or Unclad Homogeneous Units | 2 | 0.9974 | 1.001 | 895000
HEU-MET-FAST-051-007 | Experiment 7 | Metal / Alloy | Uranium Metal | 93.2% | None | 0 | None | Array of Clad or Unclad Homogeneous Units | 2 | 0.9975 | 1.0013 | 895000
HEU-MET-FAST-051-008 | Experiment 8 | Metal / Alloy | Uranium Metal | 93.2% | None | 0 | None | Array of Clad or Unclad Homogeneous Units | 2 | 0.9976 | 1.0009 | 896000
HEU-MET-FAST-051-009 | Experiment 9 | Metal / Alloy | Uranium Metal | 93.2% | None | 0 | None | Array of Clad or Unclad Homogeneous Units | 2 | 0.9982 | 1.0001 | 896000
HEU-MET-FAST-051-010 | Experiment 10 | Metal / Alloy | Uranium Metal | 93.2% | None | 0 | None | Array of Clad or Unclad Homogeneous Units | 2 | 0.9981 | 0.9998 | 895000
HEU-MET-FAST-051-011 | Experiment 11 | Metal / Alloy | Uranium Metal | 93.2% | None | 0 | None | Array of Clad or Unclad Homogeneous Units | 2 | 0.9973 | 0.9988 | 896000
HEU-MET-FAST-051-012 | Experiment 12 | Metal / Alloy | Uranium Metal | 93.2% | None | 0 | None | Array of Clad or Unclad Homogeneous Units | 2 | 0.9966 | 0.999 | 896000
HEU-MET-FAST-051-013 | Experiment 13 | Metal / Alloy | Uranium Metal | 93.2% | None | 0 | None | Array of Clad or Unclad Homogeneous Units | 2 | 0.9979 | 1.0002 | 895000
HEU-MET-FAST-051-014 | Experiment 14 | Metal / Alloy | Uranium Metal | 93.2% | None | 0 | None | Array of Clad or Unclad Homogeneous Units | 1 | 0.9996 | 1.0042 | 884000
HEU-MET-FAST-051-015 | Experiment 15 | Metal / Alloy | Uranium Metal | 93.2% | None | 0 | None | Array of Clad or Unclad Homogeneous Units | 1 | 0.9998 | 1.0043 | 888000
HEU-MET-FAST-051-016 | Experiment 16 | Metal / Alloy | Uranium Metal | 93.2% | None | 0 | None | Array of Clad or Unclad Homogeneous Units | 1 | 0.9981 | 1.003 | 893000
HEU-MET-FAST-051-017 | Experiment 17 | Metal / Alloy | Uranium Metal | 93.2% | None | 0 | None | Array of Clad or Unclad Homogeneous Units | 1 | 0.9969 | 1.0028 | 896000
HEU-MET-FAST-051-018 | Experiment 18 | Metal / Alloy | Uranium Metal | 93.2% | None | 0 | None | Array of Clad or Unclad Homogeneous Units | 1 | 0.9984 | 1.0019 | 899000
HEU-MET-FAST-055-001 | ZPR-3/23 | Metal / Alloy | Uranium Metal | 93.2% | None | 0 | Depleted Uranium | Single Homogeneous Unit |  | 0.9955 | 1.0063 | 495000
HEU-MET-FAST-058-001 |  | Metal / Alloy | Uranium Metal | 93.2% | None | 0 | Beryllium | Single Homogeneous Unit |  | 1 | 1.0038 | 34800
HEU-MET-FAST-058-002 |  | Metal / Alloy | Uranium Metal | 93.2% | None | 0 | Beryllium | Single Homogeneous Unit |  | 1 | 1.0026 | 220000
HEU-MET-FAST-058-003 |  | Metal / Alloy | Uranium Metal | 93.2% | None | 0 | Beryllium | Single Homogeneous Unit |  | 1 | 1.0008 | 454000
HEU-MET-FAST-058-004 |  | Metal / Alloy | Uranium Metal | 93.2% | None | 0 | Beryllium | Single Homogeneous Unit |  | 1 | 0.9984 | 610000
HEU-MET-FAST-058-005 |  | Metal / Alloy | Uranium Metal | 93.2% | None | 0 | Beryllium | Single Homogeneous Unit |  | 1 | 0.9963 | 682000
HEU-MET-FAST-060-001 | ZPR-9/4 | Metal / Alloy | Uranium Metal | 93.2% | None | 0 | Aluminum | Single Homogeneous Unit |  | 0.9955 | 1.0299 | 223000
HEU-MET-FAST-063-001 | 1 | Metal / Alloy | Uranium Metal | 93.5% | None | 0 | Lithium Deuteride | Single Homogeneous Unit |  | 0.9993 | 1.0055 | 750000
HEU-MET-FAST-063-002 | 3 | Metal / Alloy | Uranium Metal | 93.5% | None | 0 | Lithium Deuteride | Single Homogeneous Unit |  | 0.9988 | 1.0047 | 710000
HEU-MET-FAST-065-001 |  | Metal / Alloy | Uranium Metal | 96% | None | 0 | None | Single Homogeneous Unit |  | 0.9995 | 0.9958 | 893000
HEU-MET-FAST-067-001 | ZPR-9/5 | Metal / Alloy | Uranium Metal | 93.2% | None | 0 | Aluminum | Single Homogeneous Unit |  | 0.9959 | 1.0213 | 118000
HEU-MET-FAST-067-002 | ZPR-9/6 | Metal / Alloy | Uranium Metal | 93.2% | None | 0 | Aluminum | Single Homogeneous Unit |  | 0.9938 | 1.0248 | 209000
HEU-MET-FAST-070-001 | ZPR-9/7 | Metal / Alloy | Uranium Metal | 93.2% | None | 0 | Aluminum Oxide | Single Homogeneous Unit |  | 1.0005 | 1.0234 | 75700
HEU-MET-FAST-070-002 | ZPR-9/8 | Metal / Alloy | Uranium Metal | 93.2% | None | 0 | Aluminum, Beryllium Oxide | Single Homogeneous Unit |  | 0.9995 | 1.0209 | 86200
HEU-MET-FAST-070-003 | ZPR-9/9 | Metal / Alloy | Uranium Metal | 93.2% | None | 0 | Aluminum Oxide | Single Homogeneous Unit |  | 1.0013 | 1.0205 | 63300
HEU-MET-FAST-071-001 | Experiment No. 1 | Metal / Alloy | Uranium Metal | 93.1% | None | 0 | Graphite | Array of Clad or Unclad Homogeneous Units | 2 | 0.9991 | 0.9946 | 652000
HEU-MET-FAST-071-002 | Experiment No. 2 | Metal / Alloy | Uranium Metal | 93.1% | None | 0 | Graphite | Array of Clad or Unclad Homogeneous Units | 2 | 1.0007 | 0.9957 | 580000
HEU-MET-FAST-071-004 | Experiment No. 4 | Metal / Alloy | Uranium Metal | 93.1% | None | 0 | Graphite | Array of Clad or Unclad Homogeneous Units | 2 | 1.0028 | 0.9969 | 751000
HEU-MET-FAST-071-005 | Experiment No. 4a | Metal / Alloy | Uranium Metal | 93.1% | None | 0 | Graphite | Array of Clad or Unclad Homogeneous Units | 2 | 1.0003 | 0.9947 | 754000
HEU-MET-FAST-071-006 | Experiment No. 5 | Metal / Alloy | Uranium Metal | 93.1% | None | 0 | Graphite | Array of Clad or Unclad Homogeneous Units | 2 | 1.0014 | 0.9958 | 813000
HEU-MET-FAST-071-007 | Experiment No. 5a | Metal / Alloy | Uranium Metal | 93.1% | None | 0 | Graphite | Array of Assemblies | 2 | 0.9997 | 0.9947 | 814000
HEU-MET-FAST-071-008 | Experiment No. 6 | Metal / Alloy | Uranium Metal | 93.1% | None | 0 | Graphite | Array of Clad or Unclad Homogeneous Units | 2 | 1.003 | 0.9977 | 659000
HEU-MET-FAST-071-009 | Experiment No. 7 | Metal / Alloy | Uranium Metal | 93.1% | None | 0 | Graphite | Array of Clad or Unclad Homogeneous Units | 2 | 1.0033 | 0.9978 | 722000
HEU-MET-FAST-071-010 | Experiment No. 8 | Metal / Alloy | Uranium Metal | 93.1% | None | 0 | Graphite | Array of Clad or Unclad Homogeneous Units | 2 | 0.9997 | 0.9962 | 781000
HEU-MET-FAST-071-012 | Experiment No. 10 | Metal / Alloy | Uranium Metal | 93.1% | None | 0 | Graphite | Array of Clad or Unclad Homogeneous Units | 2 | 1.0002 | 0.995 | 682000
HEU-MET-FAST-071-013 | Experiment No. 11 | Metal / Alloy | Uranium Metal | 93.1% | None | 0 | Graphite | Array of Clad or Unclad Homogeneous Units | 2 | 1.001 | 0.9957 | 716000
HEU-MET-FAST-071-014 | Experiment No. 12 | Metal / Alloy | Uranium Metal | 93.1% | None | 0 | Graphite | Array of Clad or Unclad Homogeneous Units | 2 | 0.9984 | 0.9932 | 668000
HEU-MET-FAST-071-015 | Experiment No. 12a | Metal / Alloy | Uranium Metal | 93.1% | None | 0 | Graphite | Array of Clad or Unclad Homogeneous Units | 2 | 0.9995 | 0.9921 | 666000
HEU-MET-FAST-071-016 | Experiment No. 12b | Metal / Alloy | Uranium Metal | 93.1% | None | 0 | Graphite | Array of Clad or Unclad Homogeneous Units | 2 | 1.001 | 0.9952 | 665000
HEU-MET-FAST-071-017 | Experiment No. 13 | Metal / Alloy | Uranium Metal | 93.1% | None | 0 | Graphite | Array of Clad or Unclad Homogeneous Units | 2 | 1.0005 | 0.9922 | 599000
HEU-MET-FAST-071-018 | Experiment No. 14 | Metal / Alloy | Uranium Metal | 93.1% | None | 0 | Graphite | Array of Clad or Unclad Homogeneous Units | 2 | 1.0008 | 0.9945 | 721000
HEU-MET-FAST-071-019 | Experiment No. 15 | Metal / Alloy | Uranium Metal | 93.1% | None | 0 | Graphite | Array of Clad or Unclad Homogeneous Units | 2 | 1.0011 | 0.9943 | 759000
HEU-MET-FAST-076-001 | 1 | Metal / Alloy | Uranium Metal | 93.2% | Polyethylene |  | Polyethylene | Array of Clad or Unclad Homogeneous Units | 2 | 0.9994 | 0.9954 | 413000
HEU-MET-FAST-076-002 | 2 | Metal / Alloy | Uranium Metal | 93.2% | Polyethylene |  | None | Array of Clad or Unclad Homogeneous Units | 2 | 1.0016 | 0.9966 | 243000
HEU-MET-FAST-076-003 | 3 | Metal / Alloy | Uranium Metal | 93.2% | Polyethylene |  | None | Array of Clad or Unclad Homogeneous Units | 2 | 1.001 | 0.9978 | 244000
HEU-MET-FAST-076-005 | 5 | Metal / Alloy | Uranium Metal | 93.2% | Polyethylene |  | Polyethylene | Array of Clad or Unclad Homogeneous Units | 2 | 1.003 | 1.0032 | 3210
HEU-MET-FAST-076-006 | 6 | Metal / Alloy | Uranium Metal | 93.2% | Polyethylene |  | Polyethylene | Array of Clad or Unclad Homogeneous Units | 2 | 1.0017 | 1.0031 | 4610
HEU-MET-FAST-076-007 | 7 | Metal / Alloy | Uranium Metal | 93.2% | Polyethylene |  | Polyethylene | Array of Clad or Unclad Homogeneous Units | 2 | 0.9999 | 0.9984 | 7130
HEU-MET-FAST-076-008 | 8 | Metal / Alloy | Uranium Metal | 93.2% | Polyethylene |  | Polyethylene | Array of Clad or Unclad Homogeneous Units | 2 | 1.0004 | 1.0003 | 12200
HEU-MET-FAST-076-009 | 14 | Metal / Alloy | Uranium Metal | 93.2% | Polyethylene |  | Polyethylene | Array of Clad or Unclad Homogeneous Units | 2 | 1.002 | 1.0015 | 4650
HEU-MET-FAST-076-010 | 15 | Metal / Alloy | Uranium Metal | 93.2% | Polyethylene |  | Polyethylene | Array of Clad or Unclad Homogeneous Units | 2 | 1.0017 | 1.0017 | 5490
HEU-MET-FAST-076-011 | 16 | Metal / Alloy | Uranium Metal | 93.2% | Polyethylene |  | Polyethylene | Array of Clad or Unclad Homogeneous Units | 2 | 1.0006 | 0.9991 | 6120
HEU-MET-FAST-076-012 | 17 | Metal / Alloy | Uranium Metal | 93.2% | Polyethylene |  | Polyethylene | Array of Clad or Unclad Homogeneous Units | 2 | 1.0014 | 1.0015 | 7280
HEU-MET-FAST-076-013 | 18 | Metal / Alloy | Uranium Metal | 93.2% | Polyethylene |  | Polyethylene | Array of Clad or Unclad Homogeneous Units | 2 | 1.0009 | 1.0008 | 6810
HEU-MET-FAST-076-014 | 19 | Metal / Alloy | Uranium Metal | 93.2% | Polyethylene |  | Polyethylene | Array of Clad or Unclad Homogeneous Units | 2 | 1.0014 | 1.0022 | 6560
HEU-MET-FAST-076-015 | 20 | Metal / Alloy | Uranium Metal | 93.2% | Polyethylene |  | Polyethylene | Array of Clad or Unclad Homogeneous Units | 2 | 1.0019 | 1.001 | 6310
HEU-MET-FAST-076-016 | 21 | Metal / Alloy | Uranium Metal | 93.2% | Polyethylene |  | Polyethylene | Array of Clad or Unclad Homogeneous Units | 2 | 1.0027 | 1.0026 | 6740
HEU-MET-FAST-076-017 | 22 | Metal / Alloy | Uranium Metal | 93.2% | Polyethylene |  | Polyethylene | Array of Clad or Unclad Homogeneous Units | 2 | 1.0006 | 1.0004 | 7110
HEU-MET-FAST-076-018 | 23 | Metal / Alloy | Uranium Metal | 93.2% | Polyethylene |  | Polyethylene | Array of Clad or Unclad Homogeneous Units | 2 | 1.0009 | 1.002 | 6290
HEU-MET-FAST-076-019 | 24 | Metal / Alloy | Uranium Metal | 93.2% | Polyethylene |  | Polyethylene | Array of Clad or Unclad Homogeneous Units | 2 | 1.0016 | 1.0019 | 7830
HEU-MET-FAST-076-020 | 25 | Metal / Alloy | Uranium Metal | 93.2% | Polyethylene |  | Polyethylene | Array of Clad or Unclad Homogeneous Units | 2 | 0.9999 | 0.9999 | 5750
HEU-MET-FAST-078-001 | 1 | Metal / Alloy | Uranium Metal | 93.3% | None |  | Water (Light Water) | Single Homogeneous Unit |  | 0.9995 | 0.9914 | 99200
HEU-MET-FAST-078-002 | 3 | Metal / Alloy | Uranium Metal | 93.3% | None |  | Polyethylene | Single Homogeneous Unit |  | 0.9994 | 0.9929 | 353000
HEU-MET-FAST-078-003 | 5 | Metal / Alloy | Uranium Metal | 93.3% | None |  | Polyethylene | Single Homogeneous Unit |  | 0.9991 | 0.9922 | 128000
HEU-MET-FAST-078-004 | 7 | Metal / Alloy | Uranium Metal | 93.3% | None |  | Polyethylene | Single Homogeneous Unit |  | 1 | 0.9917 | 13700
HEU-MET-FAST-078-005 | 9 | Metal / Alloy | Uranium Metal | 93.3% | None |  | Polyethylene | Single Homogeneous Unit |  | 0.9997 | 0.9914 | 92900
HEU-MET-FAST-078-006 | 11 | Metal / Alloy | Uranium Metal | 93.3% | None |  | Polyethylene | Single Homogeneous Unit |  | 0.9995 | 0.9914 | 87200
HEU-MET-FAST-078-007 | 13 | Metal / Alloy | Uranium Metal | 93.3% | None |  | Polyethylene | Single Homogeneous Unit |  | 1 | 0.9932 | 86400
HEU-MET-FAST-078-008 | 15 | Metal / Alloy | Uranium Metal | 93.3% | None |  | Polyethylene | Single Homogeneous Unit |  | 0.9991 | 0.992 | 86000
HEU-MET-FAST-078-009 | 17 | Metal / Alloy | Uranium Metal | 93.3% | None |  | Polyethylene | Single Homogeneous Unit |  | 0.9995 | 0.9921 | 86100
HEU-MET-FAST-078-010 | 19 | Metal / Alloy | Uranium Metal | 93.3% | None |  | Lucite | Single Homogeneous Unit |  | 0.9995 | 0.9902 | 99400
HEU-MET-FAST-078-011 | 21 | Metal / Alloy | Uranium Metal | 93.3% | None |  | Paraffin | Single Homogeneous Unit |  | 0.9995 | 0.992 | 88900
HEU-MET-FAST-078-012 | 23 | Metal / Alloy | Uranium Metal | 93.3% | None |  | Graphite | Single Homogeneous Unit |  | 0.9992 | 0.9967 | 857000
HEU-MET-FAST-078-013 | 25 | Metal / Alloy | Uranium Metal | 93.3% | None |  | Graphite | Single Homogeneous Unit |  | 0.9992 | 0.9951 | 818000
HEU-MET-FAST-078-014 | 27 | Metal / Alloy | Uranium Metal | 93.3% | None |  | Graphite | Single Homogeneous Unit |  | 0.9992 | 0.9929 | 723000
HEU-MET-FAST-078-015 | 29 | Metal / Alloy | Uranium Metal | 93.3% | None |  | Graphite | Single Homogeneous Unit |  | 1 | 0.9961 | 504000
HEU-MET-FAST-078-016 | 31 | Metal / Alloy | Uranium Metal | 93.3% | None |  | Graphite | Single Homogeneous Unit |  | 0.9994 | 0.9922 | 708000
HEU-MET-FAST-078-017 | 33 | Metal / Alloy | Uranium Metal | 93.3% | None |  | Graphite | Single Homogeneous Unit |  | 0.9996 | 0.9899 | 476000
HEU-MET-FAST-078-018 | 35 | Metal / Alloy | Uranium Metal | 93.3% | None |  | Graphite | Single Homogeneous Unit |  | 0.9991 | 0.9914 | 697000
HEU-MET-FAST-078-019 | 37 | Metal / Alloy | Uranium Metal | 93.3% | None |  | Graphite | Single Homogeneous Unit |  | 0.9986 | 0.9933 | 684000
HEU-MET-FAST-078-020 | 39 | Metal / Alloy | Uranium Metal | 93.3% | None |  | Graphite | Single Homogeneous Unit |  | 0.9989 | 0.9936 | 681000
HEU-MET-FAST-078-021 | 41 | Metal / Alloy | Uranium Metal | 93.3% | None |  | None | Single Homogeneous Unit |  | 0.9992 | 0.9964 | 897000
HEU-MET-FAST-078-022 | 43 | Metal / Alloy | Uranium Metal | 93.3% | None |  | Polyethylene | Single Homogeneous Unit |  | 1 | 0.9956 | 453000
HEU-MET-FAST-084-001 |  | Metal / Alloy | Uranium Metal | 93.3% | None |  | Aluminum | Single Homogeneous Unit |  | 0.9994 | 0.9952 | 856000
HEU-MET-FAST-084-002 |  | Metal / Alloy | Uranium Metal | 93.3% | None |  | Aluminum Oxide | Single Homogeneous Unit |  | 0.9994 | 0.9955 | 826000
HEU-MET-FAST-084-003 |  | Metal / Alloy | Uranium Metal | 93.3% | None |  | Beryllium | Single Homogeneous Unit |  | 0.9993 | 0.9965 | 700000
HEU-MET-FAST-084-004 |  | Metal / Alloy | Uranium Metal | 93.3% | None |  | Graphite | Single Homogeneous Unit |  | 0.9994 | 0.9943 | 821000
HEU-MET-FAST-084-005 |  | Metal / Alloy | Uranium Metal | 93.3% | None |  | Molybdenum Carbide | Single Homogeneous Unit |  | 0.9993 | 1.0069 | 813000
HEU-MET-FAST-084-006 |  | Metal / Alloy | Uranium Metal | 93.3% | None |  | Copper | Single Homogeneous Unit |  | 0.9994 | 0.9929 | 810000
HEU-MET-FAST-084-007 |  | Metal / Alloy | Uranium Metal | 93.3% | None |  | Iron | Single Homogeneous Unit |  | 0.9995 | 0.9968 | 855000
HEU-MET-FAST-084-008 |  | Metal / Alloy | Uranium Metal | 93.3% | None |  | Molybdenum | Single Homogeneous Unit |  | 0.9994 | 1.0127 | 794000
HEU-MET-FAST-084-009 |  | Metal / Alloy | Uranium Metal | 93.3% | None |  | Molybdenum Carbide | Single Homogeneous Unit |  | 0.9993 | 1.0057 | 786000
HEU-MET-FAST-084-010 |  | Metal / Alloy | Uranium Metal | 93.3% | None |  | Nickel | Single Homogeneous Unit |  | 0.9993 | 1.0006 | 835000
HEU-MET-FAST-084-011 |  | Metal / Alloy | Uranium Metal | 93.3% | None |  | Polyethylene | Single Homogeneous Unit |  | 0.9995 | 0.997 | 167000
HEU-MET-FAST-084-012 |  | Metal / Alloy | Uranium Metal | 93.3% | None |  | Titanium | Single Homogeneous Unit |  | 0.9994 | 0.9908 | 862000
HEU-MET-FAST-084-013 |  | Metal / Alloy | Uranium Metal | 93.3% | None |  | Natural Uranium | Single Homogeneous Unit |  | 0.9994 | 0.9945 | 868000
HEU-MET-FAST-084-014 |  | Metal / Alloy | Uranium Metal | 93.3% | None |  | Tungsten | Single Homogeneous Unit |  | 0.9994 | 1.0025 | 789000
HEU-MET-FAST-084-015 |  | Metal / Alloy | Uranium Metal | 93.3% | None |  | Aluminum Oxide | Single Homogeneous Unit |  | 0.9995 | 0.9937 | 853000
HEU-MET-FAST-084-016 |  | Metal / Alloy | Uranium Metal | 93.3% | None |  | Beryllium | Single Homogeneous Unit |  | 0.9994 | 0.9953 | 796000
HEU-MET-FAST-084-017 |  | Metal / Alloy | Uranium Metal | 93.3% | None |  | Cobalt | Single Homogeneous Unit |  | 0.9995 | 0.9982 | 845000
HEU-MET-FAST-084-018 |  | Metal / Alloy | Uranium Metal | 93.3% | None |  | Copper | Single Homogeneous Unit |  | 0.9995 | 0.9922 | 843000
HEU-MET-FAST-084-019 |  | Metal / Alloy | Uranium Metal | 93.3% | None |  | Iron | Single Homogeneous Unit |  | 0.9996 | 0.9945 | 869000
HEU-MET-FAST-084-020 |  | Metal / Alloy | Uranium Metal | 93.3% | None |  | Molybdenum | Single Homogeneous Unit |  | 0.9995 | 1.0038 | 833000
HEU-MET-FAST-084-021 |  | Metal / Alloy | Uranium Metal | 93.3% | None |  | Molybdenum Carbide | Single Homogeneous Unit |  | 0.9995 | 0.9999 | 830000
HEU-MET-FAST-084-022 |  | Metal / Alloy | Uranium Metal | 93.3% | None |  | Nickel | Single Homogeneous Unit |  | 0.9994 | 0.995 | 858000
HEU-MET-FAST-084-023 |  | Metal / Alloy | Uranium Metal | 93.3% | None |  | Polyethylene | Single Homogeneous Unit |  | 0.9993 | 0.9952 | 501000
HEU-MET-FAST-084-024 |  | Metal / Alloy | Uranium Metal | 93.3% | None |  | Natural Uranium | Single Homogeneous Unit |  | 0.9996 | 0.9943 | 873000
HEU-MET-FAST-084-025 |  | Metal / Alloy | Uranium Metal | 93.3% | None |  | Tungsten | Single Homogeneous Unit |  | 0.9995 | 0.9977 | 832000
HEU-MET-FAST-084-026 |  | Metal / Alloy | Uranium Metal | 93.3% | None |  | Beryllium, Iron | Single Homogeneous Unit |  | 0.9993 | 0.9975 | 766000
HEU-MET-FAST-084-027 |  | Metal / Alloy | Uranium Metal | 93.3% | None |  | Beryllium, Iron | Single Homogeneous Unit |  | 0.9994 | 0.9948 | 750000
HEU-MET-FAST-085-001 | 1 | Metal / Alloy | Uranium Metal | 93.8% | None |  | Copper | Single Homogeneous Unit |  | 0.9998 | 0.9943 | 769000
HEU-MET-FAST-085-002 | 2 | Metal / Alloy | Uranium Metal | 94% | None |  | Copper | Single Homogeneous Unit |  | 0.9997 | 1.0006 | 701000
HEU-MET-FAST-085-003 | 4 | Metal / Alloy | Uranium Metal | 93.9% | None |  | Cast Iron | Single Homogeneous Unit |  | 0.9995 | 1.0043 | 823000
HEU-MET-FAST-085-005 | 8 | Metal / Alloy | Uranium Metal | 93.9% | None |  | Thorium | Single Homogeneous Unit |  | 0.9995 | 1.0016 | 808000
HEU-MET-FAST-085-006 | 9 | Metal / Alloy | Uranium Metal | 93.9% | None |  | Tungsten | Single Homogeneous Unit |  | 0.9997 | 1.0105 | 782000
HEU-MET-INTER-001-001 | ZPR-9/34 | Metal / Alloy | Uranium Metal | 96% | None | 0 | Stainless Steel | Array of Clad or Unclad Homogeneous Units | 4 | 0.9966 | 1.0101 | 29400
HEU-MET-INTER-001-001a | ZPR-9/34 | Metal / Alloy | Uranium Metal | 93.2% | None | 0 | Stainless Steel | Array of Clad or Unclad Homogeneous Units | 4 | 0.9966 | 1.0101 | 29400
HEU-MET-INTER-001-001b | ZPR-9/34 | Metal / Alloy | Uranium Metal | 93.2% | None | 0 | Stainless Steel | Array of Clad or Unclad Homogeneous Units | 4 | 0.9966 | 1.0101 | 29400
HEU-MET-INTER-001-001c | ZPR-9/34 | Metal / Alloy | Uranium Metal | 93.2% | None | 0 | Stainless Steel | Array of Clad or Unclad Homogeneous Units | 4 | 0.9966 | 1.0101 | 29400
HEU-MET-INTER-001-001d | ZPR-9/34 | Metal / Alloy | Uranium Metal | 93.2% | None | 0 | Stainless Steel | Array of Clad or Unclad Homogeneous Units | 4 | 0.9966 | 1.0101 | 29400
HEU-MET-INTER-007-011 |  | Metal / Alloy | Uranium Metal | 93.2% | Polyethylene | 0 | None | Array of Clad or Unclad Homogeneous Units | 8 | 0.9958 | 0.9952 | 5860
HEU-MET-INTER-007-012 |  | Metal / Alloy | Uranium Metal | 93.2% | Polyethylene | 0 | None | Array of Clad or Unclad Homogeneous Units | 8 | 0.9932 | 0.9906 | 4320
HEU-MET-INTER-007-014 |  | Metal / Alloy | Uranium Metal | 93.2% | Polyethylene | 0 | None | Array of Clad or Unclad Homogeneous Units | 8 | 0.9964 | 0.9944 | 3980
HEU-MET-INTER-007-031 |  | Metal / Alloy | Uranium Metal | 93.2% | Plexiglas | 0 | None | Array of Clad or Unclad Homogeneous Units | 8 | 0.9996 | 0.9997 | 1750
HEU-MET-MIXED-001-001 |  | Metal / Alloy | Uranium Metal | 96% | Polyethylene | 0 | Polyethylene | Array of Clad or Unclad Homogeneous Units | 6 | 0.9995 | 1.0005 | 2690
HEU-MET-MIXED-009-013 |  | Metal / Alloy | Uranium Metal | 93.2% | Polyethylene | 0 | None | Array of Clad or Unclad Homogeneous Units | 4 | 0.999 | 0.9957 | 2720
HEU-MET-MIXED-009-015 |  | Metal / Alloy | Uranium Metal | 93.2% | Polyethylene | 0 | None | Array of Clad or Unclad Homogeneous Units | 4 | 0.9959 | 0.9922 | 3050
HEU-MET-MIXED-009-016 |  | Metal / Alloy | Uranium Metal | 93.2% | Polyethylene | 0 | None | Array of Clad or Unclad Homogeneous Units | 4 | 0.9969 | 0.993 | 2980
HEU-MET-MIXED-009-017 |  | Metal / Alloy | Uranium Metal | 93.2% | Polyethylene | 0 | None | Array of Clad or Unclad Homogeneous Units | 6 | 0.9953 | 0.9943 | 410
HEU-MET-MIXED-009-018 |  | Metal / Alloy | Uranium Metal | 93.2% | Polyethylene | 0 | None | Array of Clad or Unclad Homogeneous Units | 6 | 0.9972 | 0.9967 | 391
HEU-MET-MIXED-009-036 |  | Metal / Alloy | Uranium Metal | 93.2% | Polyethylene | 0 | Polyethylene | Array of Clad or Unclad Homogeneous Units | 4 | 0.9999 | 0.9916 | 4430
HEU-MET-MIXED-009-037 |  | Metal / Alloy | Uranium Metal | 93.2% | Polyethylene | 0 | Polyethylene | Array of Clad or Unclad Homogeneous Units | 6 | 0.9988 | 0.991 | 2220
HEU-MET-MIXED-009-038 |  | Metal / Alloy | Uranium Metal | 93.2% | Polyethylene | 0 | Polyethylene | Array of Clad or Unclad Homogeneous Units | 12 | 1 | 0.992 | 2020
HEU-MET-MIXED-009-039 |  | Metal / Alloy | Uranium Metal | 93.2% | Polyethylene | 0 | Polyethylene | Array of Clad or Unclad Homogeneous Units | 12 | 1.0018 | 0.994 | 1950
HEU-MET-MIXED-009-040 |  | Metal / Alloy | Uranium Metal | 93.2% | Polyethylene | 0 | Polyethylene | Array of Clad or Unclad Homogeneous Units | 5 | 1.0013 | 0.9952 | 2010
HEU-MET-MIXED-009-041 |  | Metal / Alloy | Uranium Metal | 93.2% | Polyethylene | 0 | Polyethylene | Array of Clad or Unclad Homogeneous Units | 6 | 0.9994 | 0.9935 | 366
HEU-MET-MIXED-009-042 |  | Metal / Alloy | Uranium Metal | 93.2% | Polyethylene | 0 | Polyethylene | Array of Clad or Unclad Homogeneous Units | 6 | 1.0016 | 0.9959 | 346
HEU-MET-MIXED-009-043 |  | Metal / Alloy | Uranium Metal | 93.2% | Polyethylene | 0 | Polyethylene | Array of Clad or Unclad Homogeneous Units | 11 | 0.9998 | 0.9983 | 38.7
HEU-MET-MIXED-010-003 |  | Metal / Alloy | Uranium Metal | 94.3% | Water | 0 | Water (Light Water) | Array of Clad or Unclad Homogeneous Units | 64 | 0.9826 | 0.9786 | 263
HEU-MET-MIXED-010-004 |  | Metal / Alloy | Uranium Metal | 94.3% | Water | 0 | Water (Light Water) | Array of Clad or Unclad Homogeneous Units | 64 | 0.9876 | 0.9865 | 55.2
HEU-MET-MIXED-011-003 |  | Metal / Alloy | Uranium Metal | 93.2% | Oil | 0 | Oil | Single Homogeneous Unit |  | 1.0002 | 1 | 1390
HEU-MET-MIXED-011-004 |  | Metal / Alloy | Uranium Metal | 93.2% | Oil | 0 | Oil | Single Homogeneous Unit |  | 0.9988 | 1.0027 | 841
HEU-MET-MIXED-011-005 |  | Metal / Alloy | Uranium Metal | 93.2% | Oil | 0 | Oil | Single Homogeneous Unit |  | 0.9996 | 0.995 | 431
HEU-MET-MIXED-011-010 |  | Metal / Alloy | Uranium Metal | 93.2% | Oil | 0 | Oil | Single Homogeneous Unit |  | 0.9985 | 0.998 | 1570
HEU-MET-MIXED-014-004 | 4 | Metal / Alloy | Uranium Metal | 93.2% | Polyethylene |  | Polyethylene | Array of Clad or Unclad Homogeneous Units | 2 | 1.0006 | 1.0008 | 2360
HEU-MET-THERM-001-001 |  | Metal / Alloy | Uranium Metal | 93.2% | Polyethylene | 0 | Polyethylene | Array of Clad or Unclad Homogeneous Units | 16 | 1.001 | 1.0059 | 0.0889
HEU-MET-THERM-003-005 |  | Metal / Alloy | Uranium Metal | 94.5% | Water | 0 | Water (Light Water) | Array of Clad or Unclad Homogeneous Units | 341 | 0.993 | 0.9946 | 2.76
HEU-MET-THERM-003-006 |  | Metal / Alloy | Uranium Metal | 94.5% | Water | 0 | Water (Light Water) | Array of Clad or Unclad Homogeneous Units | 343 | 0.9889 | 0.9798 | 9.98
HEU-MET-THERM-003-007 |  | Metal / Alloy | Uranium Metal | 94.5% | Water | 0 | Water (Light Water) | Array of Clad or Unclad Homogeneous Units | 343 | 0.9919 | 0.9864 | 3.22
HEU-MET-THERM-006-001 |  | Metal / Alloy | Uranium Metal | 93.2% | Polyethylene | 0 | Water (Light Water) | Array of Assemblies | 16 | 1 | 0.995 | 0.086
HEU-MET-THERM-006-002 |  | Metal / Alloy | Uranium Metal | 93.2% | Water | 0 | Water (Light Water) | Array of Assemblies | 16 | 1 | 0.9954 | 0.0711
HEU-MET-THERM-006-003 |  | Metal / Alloy | Uranium Metal | 93.2% | Water | 0 | Water (Light Water) | Array of Assemblies | 16 | 1 | 1.0011 | 0.064
HEU-MET-THERM-006-004 |  | Metal / Alloy | Uranium Metal | 93.2% | Water | 0 | Water (Light Water) | Array of Assemblies | 16 | 1 | 0.994 | 0.0624
HEU-MET-THERM-006-005 |  | Metal / Alloy | Uranium Metal | 93.2% | Water | 0 | Water (Light Water) | Array of Assemblies | 16 | 1 | 0.9943 | 0.0589
HEU-MET-THERM-006-006 |  | Metal / Alloy | Uranium Metal | 93.2% | Water | 0 | Water (Light Water) | Array of Assemblies | 16 | 1 | 0.9927 | 0.0564
HEU-MET-THERM-006-007 |  | Metal / Alloy | Uranium Metal | 93.2% | Water | 0 | Water (Light Water) | Array of Assemblies | 25 | 1 | 0.9909 | 0.0546
HEU-MET-THERM-006-008 |  | Metal / Alloy | Uranium Metal | 93.2% | Water | 0 | Water (Light Water) | Array of Assemblies | 36 | 1 | 0.9882 | 0.0529
HEU-MET-THERM-006-009 |  | Metal / Alloy | Uranium Metal | 93.2% | Water | 0 | Water (Light Water) | Array of Assemblies | 49 | 1 | 0.9913 | 0.0522
HEU-MET-THERM-006-010 |  | Metal / Alloy | Uranium Metal | 93.2% | Water | 0 | Water (Light Water) | Array of Assemblies | 16 | 1 | 1.002 | 0.0836
HEU-MET-THERM-006-011 |  | Metal / Alloy | Uranium Metal | 93.2% | Water | 0 | Water (Light Water) | Array of Assemblies | 12 | 1 | 0.9965 | 0.0627
HEU-MET-THERM-006-012 |  | Metal / Alloy | Uranium Metal | 93.2% | Water | 0 | Water (Light Water) | Array of Assemblies | 16 | 1 | 0.9973 | 0.0545
HEU-MET-THERM-006-013 |  | Metal / Alloy | Uranium Metal | 93.2% | Water | 0 | Water (Light Water) | Array of Assemblies | 48 | 1 | 1.0152 | 0.0841
HEU-MET-THERM-006-014 |  | Metal / Alloy | Uranium Metal | 93.2% | Water | 0 | Water (Light Water) | Array of Assemblies | 48 | 1 | 0.9898 | 0.0575
HEU-MET-THERM-006-015 |  | Metal / Alloy | Uranium Metal | 93.2% | Water | 0 | Water (Light Water) | Array of Assemblies | 64 | 1 | 0.9872 | 0.057
HEU-MET-THERM-006-016 |  | Metal / Alloy | Uranium Metal | 93.2% | Water | 0 | Water (Light Water) | Array of Assemblies | 64 | 1 | 0.9961 | 0.0641
HEU-MET-THERM-006-017 |  | Metal / Alloy | Uranium Metal | 93.2% | Water | 0 | Water (Light Water) | Array of Assemblies | 24 | 1 | 0.9927 | 0.0748
HEU-MET-THERM-006-018 |  | Metal / Alloy | Uranium Metal | 93.2% | Water | 0 | Water (Light Water) | Array of Assemblies | 32 | 1 | 0.9932 | 0.0803
HEU-MET-THERM-008-001 |  | Metal / Alloy | Uranium Metal | 93.2% | Polyethylene | 0 | Polyethylene | Array of Clad or Unclad Homogeneous Units | 19 | 1.0002 | 1.0114 | 0.0884
HEU-MET-THERM-009-001 |  | Metal / Alloy | Uranium Metal | 93.2% | Polyethylene | 0 | Polyethylene | Array of Clad or Unclad Homogeneous Units | 21 | 1.0032 | 1.0107 | 0.0892
HEU-MET-THERM-010-001 | 7.5 Gd | Metal / Alloy | Uranium Metal | 93.2% | Polyethylene | 0 | Polyethylene | Array of Clad or Unclad Homogeneous Units | 14 | 1.003 | 0.995 | 0.0756
HEU-MET-THERM-010-002 | 15 Gd | Metal / Alloy | Uranium Metal | 93.2% | Polyethylene | 0 | Polyethylene | Array of Clad or Unclad Homogeneous Units | 15 | 1.0065 | 1.0045 | 0.0748
HEU-MET-THERM-011-001 | 02 I | Metal / Alloy | Uranium Metal | 93.1% | Plexiglas, Water | 0 | Water (Light Water) | Array of Clad or Unclad Homogeneous Units | 133 | 1 | 1.0029 | 0.121
HEU-MET-THERM-011-002 | 02 J | Metal / Alloy | Uranium Metal | 93.1% | Plexiglas, Water | 0 | Water (Light Water) | Array of Clad or Unclad Homogeneous Units | 136 | 1 | 1.0015 | 0.123
HEU-MET-THERM-011-003 | 01 I | Metal / Alloy | Uranium Metal | 93.1% | Plexiglas, Water | 0 | Water (Light Water) | Array of Clad or Unclad Homogeneous Units | 96 | 1 | 1.0029 | 0.0785
HEU-MET-THERM-011-004 | 01 K | Metal / Alloy | Uranium Metal | 93.1% | Plexiglas, Water | 0 | Water (Light Water) | Array of Clad or Unclad Homogeneous Units | 104 | 1 | 1.002 | 0.0802
HEU-MET-THERM-011-005 | 03 E | Metal / Alloy | Uranium Metal | 93.1% | Plexiglas, Water | 0 | Water (Light Water) | Array of Clad or Unclad Homogeneous Units | 92 | 1 | 1.0028 | 0.0649
HEU-MET-THERM-011-006 | 4:00 | Metal / Alloy | Uranium Metal | 93.1% | Plexiglas, Water | 0 | Water (Light Water) | Array of Clad or Unclad Homogeneous Units | 112 | 1 | 1.0015 | 0.0585
HEU-MET-THERM-011-007 | 04 B | Metal / Alloy | Uranium Metal | 93.1% | Plexiglas, Water | 0 | Water (Light Water) | Array of Clad or Unclad Homogeneous Units | 110 | 1 | 1.001 | 0.0585
HEU-MET-THERM-011-008 | 04 C | Metal / Alloy | Uranium Metal | 93.1% | Plexiglas, Water | 0 | Water (Light Water) | Array of Clad or Unclad Homogeneous Units | 108 | 1 | 1.0013 | 0.0583
HEU-MET-THERM-011-009 | 04 D | Metal / Alloy | Uranium Metal | 93.1% | Plexiglas, Water | 0 | Water (Light Water) | Array of Clad or Unclad Homogeneous Units | 107 | 1 | 1.0012 | 0.0582
HEU-MET-THERM-011-010 | 06 B | Metal / Alloy | Uranium Metal | 93.1% | Plexiglas, Water | 0 | Water (Light Water) | Array of Clad or Unclad Homogeneous Units | 84 | 1 | 1.0029 | 0.0719
HEU-MET-THERM-011-011 | 07 B | Metal / Alloy | Uranium Metal | 93.1% | Plexiglas, Water | 0 | Water (Light Water) | Array of Clad or Unclad Homogeneous Units | 84 | 1 | 1.0023 | 0.0694
HEU-MET-THERM-011-012 | 07 D | Metal / Alloy | Uranium Metal | 93.1% | Plexiglas, Water | 0 | Water (Light Water) | Array of Clad or Unclad Homogeneous Units | 88 | 1 | 1.0076 | 0.0701
HEU-MET-THERM-011-013 | 08 B | Metal / Alloy | Uranium Metal | 93.1% | Plexiglas, Water | 0 | Water (Light Water) | Array of Clad or Unclad Homogeneous Units | 85 | 1 | 1.0029 | 0.0674
HEU-MET-THERM-011-014 | 09 C | Metal / Alloy | Uranium Metal | 93.1% | Plexiglas, Water | 0 | Water (Light Water) | Array of Clad or Unclad Homogeneous Units | 87 | 1 | 1.0026 | 0.0657
HEU-MET-THERM-011-015 | 10:00 | Metal / Alloy | Uranium Metal | 93.1% | Plexiglas, Water | 0 | Water (Light Water) | Array of Clad or Unclad Homogeneous Units | 92 | 1 | 1.0025 | 0.0645
HEU-MET-THERM-011-016 | 11:00 | Metal / Alloy | Uranium Metal | 93.1% | Plexiglas, Water | 0 | Water (Light Water) | Array of Clad or Unclad Homogeneous Units | 100 | 1 | 1.0021 | 0.0638
HEU-MET-THERM-011-017 | 11 B | Metal / Alloy | Uranium Metal | 93.1% | Plexiglas, Water | 0 | Water (Light Water) | Array of Clad or Unclad Homogeneous Units | 99 | 1 | 1.002 | 0.0636
HEU-MET-THERM-011-018 | 12 B | Metal / Alloy | Uranium Metal | 93.1% | Plexiglas, Water | 0 | Water (Light Water) | Array of Clad or Unclad Homogeneous Units | 85 | 1 | 1.0024 | 0.0712
HEU-MET-THERM-011-019 | 13 A | Metal / Alloy | Uranium Metal | 93.1% | Plexiglas, Water | 0 | Water (Light Water) | Array of Clad or Unclad Homogeneous Units | 86 | 1 | 1.0023 | 0.0707
HEU-MET-THERM-011-020 | 14 A | Metal / Alloy | Uranium Metal | 93.1% | Plexiglas, Water | 0 | Water (Light Water) | Array of Clad or Unclad Homogeneous Units | 88 | 1 | 1.0022 | 0.0702
HEU-MET-THERM-011-021 | 15 B | Metal / Alloy | Uranium Metal | 93.1% | Plexiglas, Water | 0 | Water (Light Water) | Array of Clad or Unclad Homogeneous Units | 91 | 1 | 1.0017 | 0.0698
HEU-MET-THERM-011-022 | 16 D | Metal / Alloy | Uranium Metal | 93.1% | Plexiglas, Water | 0 | Water (Light Water) | Array of Clad or Unclad Homogeneous Units | 94 | 1 | 1.0033 | 0.0824
HEU-MET-THERM-011-023 | 17 D | Metal / Alloy | Uranium Metal | 93.1% | Plexiglas, Water | 0 | Water (Light Water) | Array of Clad or Unclad Homogeneous Units | 84 | 1 | 1.0021 | 0.0628
HEU-MET-THERM-011-024 | 17 E | Metal / Alloy | Uranium Metal | 93.1% | Plexiglas, Water | 0 | Water (Light Water) | Array of Clad or Unclad Homogeneous Units | 83 | 1 | 1.0027 | 0.0625
HEU-MET-THERM-011-025 | 18 C | Metal / Alloy | Uranium Metal | 93.1% | Plexiglas, Water | 0 | Water (Light Water) | Array of Clad or Unclad Homogeneous Units | 92 | 1 | 1.0012 | 0.0587
HEU-MET-THERM-011-026 | 18 E | Metal / Alloy | Uranium Metal | 93.1% | Plexiglas, Water | 0 | Water (Light Water) | Array of Clad or Unclad Homogeneous Units | 96 | 1 | 1.0004 | 0.0589
HEU-MET-THERM-011-027 | 19 A | Metal / Alloy | Uranium Metal | 93.1% | Plexiglas, Water | 0 | Water (Light Water) | Array of Clad or Unclad Homogeneous Units | 136 | 1 | 0.9988 | 0.0564
HEU-MET-THERM-011-028 | 19 B | Metal / Alloy | Uranium Metal | 93.1% | Plexiglas, Water | 0 | Water (Light Water) | Array of Clad or Unclad Homogeneous Units | 128 | 1 | 1 | 0.0563
HEU-MET-THERM-011-029 | 19 C | Metal / Alloy | Uranium Metal | 93.1% | Plexiglas, Water | 0 | Water (Light Water) | Array of Clad or Unclad Homogeneous Units | 120 | 1 | 0.9991 | 0.056
HEU-MET-THERM-011-030 | 19 E | Metal / Alloy | Uranium Metal | 93.1% | Plexiglas, Water | 0 | Water (Light Water) | Array of Clad or Unclad Homogeneous Units | 119 | 1 | 1 | 0.056
HEU-MET-THERM-011-031 | 20 C | Metal / Alloy | Uranium Metal | 93.1% | Plexiglas, Water | 0 | Water (Light Water) | Array of Clad or Unclad Homogeneous Units | 84 | 1 | 1.0026 | 0.0694
HEU-MET-THERM-011-032 | 20 D | Metal / Alloy | Uranium Metal | 93.1% | Plexiglas, Water | 0 | Water (Light Water) | Array of Clad or Unclad Homogeneous Units | 83 | 1 | 1.003 | 0.0693
HEU-MET-THERM-011-033 | 20 E | Metal / Alloy | Uranium Metal | 93.1% | Plexiglas, Water | 0 | Water (Light Water) | Array of Clad or Unclad Homogeneous Units | 82 | 1 | 1.002 | 0.0692
HEU-MET-THERM-011-034 | 21 B | Metal / Alloy | Uranium Metal | 93.1% | Plexiglas, Water | 0 | Water (Light Water) | Array of Clad or Unclad Homogeneous Units | 83 | 1 | 0.9999 | 0.0693
HEU-MET-THERM-011-035 | 22 G | Metal / Alloy | Uranium Metal | 93.1% | Plexiglas, Water | 0 | Water (Light Water) | Array of Clad or Unclad Homogeneous Units | 92 | 1 | 1.0015 | 0.175
HEU-MET-THERM-011-036 | 22 H | Metal / Alloy | Uranium Metal | 93.1% | Plexiglas, Water | 0 | Water (Light Water) | Array of Clad or Unclad Homogeneous Units | 91 | 1 | 1.0008 | 0.173
HEU-MET-THERM-011-037 | 23 C | Metal / Alloy | Uranium Metal | 93.1% | Plexiglas, Water | 0 | Water (Light Water) | Array of Clad or Unclad Homogeneous Units | 65 | 1 | 1.0029 | 0.109
HEU-MET-THERM-011-038 | 24 B | Metal / Alloy | Uranium Metal | 93.1% | Plexiglas, Water | 0 | Water (Light Water) | Array of Clad or Unclad Homogeneous Units | 60 | 1 | 1.0032 | 0.0893
HEU-MET-THERM-011-039 | 24 D | Metal / Alloy | Uranium Metal | 93.1% | Plexiglas, Water | 0 | Water (Light Water) | Array of Clad or Unclad Homogeneous Units | 64 | 1 | 1.0008 | 0.0911
HEU-MET-THERM-011-040 | 25 D | Metal / Alloy | Uranium Metal | 93.1% | Plexiglas, Water | 0 | Water (Light Water) | Array of Clad or Unclad Homogeneous Units | 66 | 1 | 1.0012 | 0.0797
HEU-MET-THERM-011-041 | 26 B | Metal / Alloy | Uranium Metal | 93.1% | Plexiglas, Water | 0 | Water (Light Water) | Array of Clad or Unclad Homogeneous Units | 94 | 1 | 1.001 | 0.0743
HEU-MET-THERM-011-042 | 27 B | Metal / Alloy | Uranium Metal | 93.1% | Plexiglas, Water | 0 | Water (Light Water) | Array of Clad or Unclad Homogeneous Units | 61 | 1 | 1.0032 | 0.0888
HEU-MET-THERM-011-043 | 27 C | Metal / Alloy | Uranium Metal | 93.1% | Plexiglas, Water | 0 | Water (Light Water) | Array of Clad or Unclad Homogeneous Units | 66 | 1 | 0.9999 | 0.0902
HEU-MET-THERM-013-001 | .0625-in.-thick Fe | Metal / Alloy | Uranium Metal | 93.2% | Polyethylene | 0 | Polyethylene | Array of Clad or Unclad Homogeneous Units | 19 | 1.0021 | 1.0106 | 0.0833
HEU-MET-THERM-013-002 | 15-mil-thick Fe | Metal / Alloy | Uranium Metal | 93.2% | Polyethylene | 0 | Polyethylene | Array of Clad or Unclad Homogeneous Units | 19 | 0.9983 | 1.0024 | 0.0751
HEU-MET-THERM-014-001 |  | Metal / Alloy | Uranium Metal | 93.2% | Polyethylene | 0 | Polyethylene | Array of Clad or Unclad Homogeneous Units | 23 | 0.9939 | 1.0042 | 0.127
HEU-MET-THERM-016-001 |  | Metal / Alloy | Uranium Metal | 93.2% | Polyethylene | 0 | Polyethylene | Array of Clad or Unclad Homogeneous Units | 11 | 1.0021 | 1.0117 | 0.066
HEU-MISC-THERM-001-019 |  | Metal / Alloy | Uranium Metal | 93.2% | None | 0 | Dilute Uranyl Nitrate | Array of Assemblies | 12 | 1 | 0.9955 | 0.0532
HEU-MISC-THERM-001-019b |  | Solution | Uranium Metal | 92.6% | Water | 0 | Water (Light Water) | Array of Assemblies | 12 | 1 | 0.9955 | 0.0532
HEU-MISC-THERM-001-020b |  | Solution | Uranium Metal | 92.6% | Water | 0 | Water (Light Water) | Array of Assemblies | 16 | 1 | 0.9953 | 0.0652
HEU-MISC-THERM-001-021b |  | Solution | Uranium Metal | 92.6% | Water | 0 | Water (Light Water) | Array of Assemblies | 25 | 1 | 0.9989 | 0.065
HEU-MISC-THERM-001-022b |  | Solution | Uranium Metal | 92.6% | Water | 0 | Water (Light Water) | Array of Assemblies | 30 | 1 | 0.9985 | 0.0747
HEU-MISC-THERM-001-023b |  | Solution | Uranium Metal | 92.6% | Water | 0 | Water (Light Water) | Array of Assemblies | 36 | 1 | 1.0015 | 0.0765
HEU-SOL-INTER-002-001 | 3 | Solution | Uranium Hexafluoride | 93.2% | Water | 0 | Water (Light Water) | Single Homogeneous Unit |  | 1.0012 | 1.0365 | 10.7
HEU-SOL-THERM-001-001 |  | Solution | Uranyl Nitrate (U235) | 93.2% | Water | 181.7868 | None | Single Homogeneous Unit |  | 1.0004 | 1.007 | 0.0814
HEU-SOL-THERM-001-002 |  | Solution | Uranyl Nitrate (U235) | 93.2% | Water | 70.596 | None | Single Homogeneous Unit |  | 1.0021 | 1.0085 | 0.272
HEU-SOL-THERM-001-003 |  | Solution | Uranyl Nitrate (U235) | 93.2% | Water | 185.7055 | None | Single Homogeneous Unit |  | 1.0003 | 1.0069 | 0.0801
HEU-SOL-THERM-001-004 |  | Solution | Uranyl Nitrate (U235) | 93.2% | Water | 68.1516 | None | Single Homogeneous Unit |  | 1.0008 | 1.0129 | 0.292
HEU-SOL-THERM-001-005 |  | Solution | Uranyl Nitrate (U235) | 93.2% | Water | 499.4352 | None | Single Homogeneous Unit |  | 1.0001 | 1.0072 | 0.0431
HEU-SOL-THERM-001-006 |  | Solution | Uranyl Nitrate (U235) | 93.2% | Water | 458.757 | None | Single Homogeneous Unit |  | 1.0002 | 1.0081 | 0.0446
HEU-SOL-THERM-001-007 |  | Solution | Uranyl Nitrate (U235) | 93.2% | Water | 193.2835 | None | Single Homogeneous Unit |  | 1.0008 | 1.0039 | 0.0773
HEU-SOL-THERM-001-008 |  | Solution | Uranyl Nitrate (U235) | 93.2% | Water | 181.7868 | None | Single Homogeneous Unit |  | 0.9998 | 1.0091 | 0.0817
HEU-SOL-THERM-001-009 |  | Solution | Uranyl Nitrate (U235) | 93.2% | Water | 68.1516 | None | Single Homogeneous Unit |  | 1.0008 | 1.0034 | 0.292
HEU-SOL-THERM-001-010 |  | Solution | Uranyl Nitrate (U235) | 93.2% | Water | 427.4008 | None | Single Homogeneous Unit |  | 0.9993 | 1.007 | 0.0462
HEU-SOL-THERM-002-001 |  | Solution | Uranyl Nitrate (U235) | 93.2% | Water | 183.7869 | Concrete | Single Homogeneous Unit |  | 1 | 1.0083 | 0.0797
HEU-SOL-THERM-002-002 |  | Solution | Uranyl Nitrate (U235) | 93.2% | Water | 183.7869 | Concrete | Single Homogeneous Unit |  | 1 | 1.0147 | 0.0792
HEU-SOL-THERM-002-003 |  | Solution | Uranyl Nitrate (U235) | 93.2% | Water | 73.5047 | Concrete | Single Homogeneous Unit |  | 1 | 1.0099 | 0.246
HEU-SOL-THERM-002-004 |  | Solution | Uranyl Nitrate (U235) | 93.2% | Water | 73.5047 | Concrete | Single Homogeneous Unit |  | 1 | 1.0128 | 0.239
HEU-SOL-THERM-002-005 |  | Solution | Uranyl Nitrate (U235) | 93.2% | Water | 183.7869 | Concrete | Single Homogeneous Unit |  | 1 | 1.0137 | 0.0795
HEU-SOL-THERM-002-006 |  | Solution | Uranyl Nitrate (U235) | 93.2% | Water | 183.7869 | Concrete | Single Homogeneous Unit |  | 1 | 1.0135 | 0.0784
HEU-SOL-THERM-002-007 |  | Solution | Uranyl Nitrate (U235) | 93.2% | Water | 73.5047 | Concrete | Single Homogeneous Unit |  | 1 | 1.0072 | 0.244
HEU-SOL-THERM-002-008 |  | Solution | Uranyl Nitrate (U235) | 93.2% | Water | 73.5047 | Concrete | Single Homogeneous Unit |  | 1 | 1.013 | 0.233
HEU-SOL-THERM-002-009 |  | Solution | Uranyl Nitrate (U235) | 93.2% | Water | 458.757 | Concrete | Single Homogeneous Unit |  | 1 | 1.0077 | 0.0445
HEU-SOL-THERM-002-010 |  | Solution | Uranyl Nitrate (U235) | 93.2% | Water | 458.757 | Concrete | Single Homogeneous Unit |  | 1 | 1.0112 | 0.0442
HEU-SOL-THERM-002-011 |  | Solution | Uranyl Nitrate (U235) | 93.2% | Water | 183.7869 | Concrete | Single Homogeneous Unit |  | 1 | 1.0106 | 0.0795
HEU-SOL-THERM-002-012 |  | Solution | Uranyl Nitrate (U235) | 93.2% | Water | 183.7869 | Concrete | Single Homogeneous Unit |  | 1 | 1.0152 | 0.0777
HEU-SOL-THERM-002-013 |  | Solution | Uranyl Nitrate (U235) | 93.2% | Water | 73.5047 | Concrete | Single Homogeneous Unit |  | 1 | 1.0115 | 0.244
HEU-SOL-THERM-002-014 |  | Solution | Uranyl Nitrate (U235) | 93.2% | Water | 73.5047 | Concrete | Single Homogeneous Unit |  | 1 | 1.0149 | 0.228
HEU-SOL-THERM-003-001 |  | Solution | Uranyl Nitrate (U235) | 93.2% | Water | 453.7537 | Plexiglas | Single Homogeneous Unit |  | 1.0016 | 1.0081 | 0.0443
HEU-SOL-THERM-003-002 |  | Solution | Uranyl Nitrate (U235) | 93.2% | Water | 453.7537 | Plexiglas | Single Homogeneous Unit |  | 1.0016 | 1.0086 | 0.0445
HEU-SOL-THERM-003-003 |  | Solution | Uranyl Nitrate (U235) | 93.2% | Water | 179.5512 | Plexiglas | Single Homogeneous Unit |  | 1.0014 | 1.0083 | 0.0811
HEU-SOL-THERM-003-004 |  | Solution | Uranyl Nitrate (U235) | 93.2% | Water | 179.5512 | Plexiglas | Single Homogeneous Unit |  | 1.0009 | 1.0079 | 0.0791
HEU-SOL-THERM-003-005 |  | Solution | Uranyl Nitrate (U235) | 93.2% | Water | 70.9362 | Plexiglas | Single Homogeneous Unit |  | 1.0021 | 1.0079 | 0.258
HEU-SOL-THERM-003-006 |  | Solution | Uranyl Nitrate (U235) | 93.2% | Water | 70.9362 | Plexiglas | Single Homogeneous Unit |  | 1.0013 | 1.004 | 0.24
HEU-SOL-THERM-003-007 |  | Solution | Uranyl Nitrate (U235) | 93.2% | Water | 453.7537 | Plexiglas | Single Homogeneous Unit |  | 1.0006 | 1.0039 | 0.0439
HEU-SOL-THERM-003-008 |  | Solution | Uranyl Nitrate (U235) | 93.2% | Water | 179.5512 | Plexiglas | Single Homogeneous Unit |  | 1.0003 | 1.0098 | 0.0807
HEU-SOL-THERM-003-009 |  | Solution | Uranyl Nitrate (U235) | 93.2% | Water | 179.5512 | Plexiglas | Single Homogeneous Unit |  | 0.9996 | 1.0088 | 0.0773
HEU-SOL-THERM-003-010 |  | Solution | Uranyl Nitrate (U235) | 93.2% | Water | 70.9362 | Plexiglas | Single Homogeneous Unit |  | 1.0011 | 1.0074 | 0.255
HEU-SOL-THERM-003-011 |  | Solution | Uranyl Nitrate (U235) | 93.2% | Water | 70.9362 | Plexiglas | Single Homogeneous Unit |  | 0.9997 | 1.0047 | 0.229
HEU-SOL-THERM-003-012 |  | Solution | Uranyl Nitrate (U235) | 93.2% | Water | 453.7537 | Plexiglas | Single Homogeneous Unit |  | 1.0006 | 1.0043 | 0.0444
HEU-SOL-THERM-003-013 |  | Solution | Uranyl Nitrate (U235) | 93.2% | Water | 453.7537 | Plexiglas | Single Homogeneous Unit |  | 1.0004 | 1.007 | 0.0437
HEU-SOL-THERM-003-014 |  | Solution | Uranyl Nitrate (U235) | 93.2% | Water | 453.7537 | Plexiglas | Single Homogeneous Unit |  | 1.0005 | 1.0111 | 0.0443
HEU-SOL-THERM-003-015 |  | Solution | Uranyl Nitrate (U235) | 93.2% | Water | 411.7595 | Plexiglas | Single Homogeneous Unit |  | 1 | 1.0012 | 0.0456
HEU-SOL-THERM-003-016 |  | Solution | Uranyl Nitrate (U235) | 93.2% | Water | 179.5512 | Plexiglas | Single Homogeneous Unit |  | 1.0002 | 1.0034 | 0.0807
HEU-SOL-THERM-003-017 |  | Solution | Uranyl Nitrate (U235) | 93.2% | Water | 179.5512 | Plexiglas | Single Homogeneous Unit |  | 0.9994 | 1.005 | 0.0762
HEU-SOL-THERM-003-018 |  | Solution | Uranyl Nitrate (U235) | 93.2% | Water | 70.9362 | Plexiglas | Single Homogeneous Unit |  | 1.0009 | 1.0064 | 0.255
HEU-SOL-THERM-003-019 |  | Solution | Uranyl Nitrate (U235) | 93.2% | Water | 70.9362 | Plexiglas | Single Homogeneous Unit |  | 0.9991 | 1.0099 | 0.222
HEU-SOL-THERM-006-001 |  | Solution | Uranyl Nitrate (U235) | 93.1% | Water | 84.5448 | None | Single Homogeneous Unit |  | 0.9973 | 0.9902 | 0.207
HEU-SOL-THERM-006-002 |  | Solution | Uranyl Nitrate (U235) | 93.1% | Water | 84.2503 | None | Single Homogeneous Unit |  | 0.9986 | 0.995 | 0.266
HEU-SOL-THERM-006-003 |  | Solution | Uranyl Nitrate (U235) | 93.1% | Water | 84.5432 | None | Single Homogeneous Unit |  | 1 | 1.0067 | 0.317
HEU-SOL-THERM-006-004 |  | Solution | Uranyl Nitrate (U235) | 93.1% | Water | 84.9809 | None | Single Homogeneous Unit |  | 1 | 1.0106 | 0.355
HEU-SOL-THERM-006-005 |  | Solution | Uranyl Nitrate (U235) | 93.1% | Water | 84.7088 | None | Single Homogeneous Unit |  | 1 | 1.0133 | 0.397
HEU-SOL-THERM-006-006 |  | Solution | Uranyl Nitrate (U235) | 93.1% | Water | 84.8419 | None | Single Homogeneous Unit |  | 1 | 1.0054 | 0.427
HEU-SOL-THERM-006-007 |  | Solution | Uranyl Nitrate (U235) | 93.1% | Water | 84.2409 | None | Single Homogeneous Unit |  | 1 | 1.0079 | 0.44
HEU-SOL-THERM-006-008 |  | Solution | Uranyl Nitrate (U235) | 93.1% | Water | 84.5448 | Water (Light Water) | Single Homogeneous Unit |  | 0.9973 | 0.9906 | 0.197
HEU-SOL-THERM-006-009 |  | Solution | Uranyl Nitrate (U235) | 93.1% | Water | 84.2503 | Water (Light Water) | Single Homogeneous Unit |  | 0.9986 | 0.9944 | 0.254
HEU-SOL-THERM-006-010 |  | Solution | Uranyl Nitrate (U235) | 93.1% | Water | 84.5432 | Water (Light Water) | Single Homogeneous Unit |  | 1 | 1.0074 | 0.304
HEU-SOL-THERM-006-011 |  | Solution | Uranyl Nitrate (U235) | 93.1% | Water | 84.2409 | Water (Light Water) | Single Homogeneous Unit |  | 1 | 1.0081 | 0.419
HEU-SOL-THERM-006-012 |  | Solution | Uranyl Nitrate (U235) | 93.1% | Water | 84.5448 | Nickel | Single Homogeneous Unit |  | 0.9973 | 0.9919 | 0.208
HEU-SOL-THERM-006-013 |  | Solution | Uranyl Nitrate (U235) | 93.1% | Water | 84.2503 | Nickel | Single Homogeneous Unit |  | 0.9986 | 0.996 | 0.265
HEU-SOL-THERM-006-014 |  | Solution | Uranyl Nitrate (U235) | 93.1% | Water | 84.9809 | Nickel | Single Homogeneous Unit |  | 1 | 1.0044 | 0.354
HEU-SOL-THERM-006-015 |  | Solution | Uranyl Nitrate (U235) | 93.1% | Water | 84.7088 | Nickel | Single Homogeneous Unit |  | 1 | 1.0143 | 0.398
HEU-SOL-THERM-006-016 |  | Solution | Uranyl Nitrate (U235) | 93.1% | Water | 84.8419 | Nickel | Single Homogeneous Unit |  | 1 | 1.005 | 0.427
HEU-SOL-THERM-006-017 |  | Solution | Uranyl Nitrate (U235) | 93.1% | Water | 84.2409 | Nickel | Single Homogeneous Unit |  | 1 | 1.0086 | 0.438
HEU-SOL-THERM-006-018 |  | Solution | Uranyl Nitrate (U235) | 93.1% | Water | 84.9809 | Borated Water, Nickel | Single Homogeneous Unit |  | 1 | 1.0087 | 0.352
HEU-SOL-THERM-006-019 |  | Solution | Uranyl Nitrate (U235) | 93.1% | Water | 84.7088 | Borated Water, Nickel | Single Homogeneous Unit |  | 1 | 1.0135 | 0.396
HEU-SOL-THERM-006-020 |  | Solution | Uranyl Nitrate (U235) | 93.1% | Water | 84.8419 | Borated Water, Nickel | Single Homogeneous Unit |  | 1 | 1.0058 | 0.425
HEU-SOL-THERM-006-021 |  | Solution | Uranyl Nitrate (U235) | 93.1% | Water | 84.2409 | Borated Water, Nickel | Single Homogeneous Unit |  | 1 | 1.0062 | 0.436
HEU-SOL-THERM-006-022 |  | Solution | Uranyl Nitrate (U235) | 93.1% | Water | 84.5432 | Borated Water | Single Homogeneous Unit |  | 1 | 1.0045 | 0.311
HEU-SOL-THERM-006-023 |  | Solution | Uranyl Nitrate (U235) | 93.1% | Water | 84.9809 | Borated Water | Single Homogeneous Unit |  | 1 | 1.0084 | 0.349
HEU-SOL-THERM-006-024 |  | Solution | Uranyl Nitrate (U235) | 93.1% | Water | 84.7088 | Borated Water | Single Homogeneous Unit |  | 1 | 1.0149 | 0.393
HEU-SOL-THERM-006-025 |  | Solution | Uranyl Nitrate (U235) | 93.1% | Water | 84.8419 | Borated Water | Single Homogeneous Unit |  | 1 | 1.006 | 0.421
HEU-SOL-THERM-006-026 |  | Solution | Uranyl Nitrate (U235) | 93.1% | Water | 84.2409 | Borated Water | Single Homogeneous Unit |  | 1 | 1.0079 | 0.432
HEU-SOL-THERM-006-027 |  | Solution | Uranyl Nitrate (U235) | 93.1% | Water | 84.5448 | Nickel, Water (Light Water) | Single Homogeneous Unit |  | 0.9973 | 0.9894 | 0.205
HEU-SOL-THERM-006-028 |  | Solution | Uranyl Nitrate (U235) | 93.1% | Water | 84.2503 | Nickel, Water (Light Water) | Single Homogeneous Unit |  | 0.9986 | 0.9956 | 0.263
HEU-SOL-THERM-006-029 |  | Solution | Uranyl Nitrate (U235) | 93.1% | Water | 84.2409 | Nickel, Water (Light Water) | Single Homogeneous Unit |  | 1 | 1.0086 | 0.434
HEU-SOL-THERM-007-001 |  | Solution | Uranyl Nitrate (U235) | 93.2% | Water | 405.6784 | Concrete | Array of Clad or Unclad Homogeneous Units | 16 | 1 | 1.0146 | 0.0474
HEU-SOL-THERM-007-002 |  | Solution | Uranyl Nitrate (U235) | 93.2% | Water | 65.431 | Concrete | Array of Clad or Unclad Homogeneous Units | 16 | 1 | 1.0198 | 0.264
HEU-SOL-THERM-007-003 |  | Solution | Uranyl Nitrate (U235) | 93.2% | Water | 405.6784 | Concrete | Array of Clad or Unclad Homogeneous Units | 16 | 1 | 1.0092 | 0.0463
HEU-SOL-THERM-007-004 |  | Solution | Uranyl Nitrate (U235) | 93.2% | Water | 66.7817 | Concrete | Array of Clad or Unclad Homogeneous Units | 16 | 1 | 1.0195 | 0.236
HEU-SOL-THERM-007-005 |  | Solution | Uranyl Nitrate (U235) | 93.2% | Water | 357.6635 | Concrete | Array of Clad or Unclad Homogeneous Units | 4 | 1 | 1.0093 | 0.0504
HEU-SOL-THERM-007-006 |  | Solution | Uranyl Nitrate (U235) | 93.2% | Water | 67.4951 | Concrete | Array of Clad or Unclad Homogeneous Units | 4 | 1 | 1.0121 | 0.27
HEU-SOL-THERM-007-007 |  | Solution | Uranyl Nitrate (U235) | 93.2% | Water | 357.6635 | Concrete | Array of Clad or Unclad Homogeneous Units | 4 | 1 | 1.0072 | 0.0497
HEU-SOL-THERM-007-008 |  | Solution | Uranyl Nitrate (U235) | 93.2% | Water | 66.7817 | Concrete | Array of Clad or Unclad Homogeneous Units | 4 | 1 | 1.0125 | 0.266
HEU-SOL-THERM-007-009 |  | Solution | Uranyl Nitrate (U235) | 93.2% | Water | 336.6236 | Concrete | Array of Clad or Unclad Homogeneous Units | 4 | 1 | 1.0103 | 0.0514
HEU-SOL-THERM-007-010 |  | Solution | Uranyl Nitrate (U235) | 93.2% | Water | 325.1618 | Concrete | Array of Clad or Unclad Homogeneous Units | 16 | 1 | 1.0166 | 0.053
HEU-SOL-THERM-007-011 |  | Solution | Uranyl Nitrate (U235) | 93.2% | Water | 67.4951 | Concrete | Array of Clad or Unclad Homogeneous Units | 16 | 1 | 1.0154 | 0.253
HEU-SOL-THERM-007-012 |  | Solution | Uranyl Nitrate (U235) | 93.2% | Water | 325.1618 | Concrete | Array of Clad or Unclad Homogeneous Units | 16 | 1 | 1.0144 | 0.0513
HEU-SOL-THERM-007-013 |  | Solution | Uranyl Nitrate (U235) | 93.2% | Water | 67.6993 | Concrete | Array of Clad or Unclad Homogeneous Units | 16 | 1 | 1.0174 | 0.229
HEU-SOL-THERM-007-014 |  | Solution | Uranyl Nitrate (U235) | 93.2% | Water | 67.6993 | Concrete | Array of Clad or Unclad Homogeneous Units | 8 | 1 | 1.0163 | 0.237
HEU-SOL-THERM-007-015 |  | Solution | Uranyl Nitrate (U235) | 93.2% | Water | 67.6993 | Concrete | Array of Clad or Unclad Homogeneous Units | 6 | 1 | 1.0132 | 0.239
HEU-SOL-THERM-007-016 |  | Solution | Uranyl Nitrate (U235) | 93.2% | Water | 67.6993 | Concrete | Array of Clad or Unclad Homogeneous Units | 4 | 1 | 1.0129 | 0.253
HEU-SOL-THERM-007-017 |  | Solution | Uranyl Nitrate (U235) | 93.2% | Water | 67.6993 | Concrete | Array of Clad or Unclad Homogeneous Units | 4 | 1 | 1.0177 | 0.238
HEU-SOL-THERM-008-001 |  | Solution | Uranyl Nitrate (U235) | 93.2% | Water | 453.7537 | Plexiglas | Array of Clad or Unclad Homogeneous Units | 16 | 1 | 1.0021 | 0.0447
HEU-SOL-THERM-008-002 |  | Solution | Uranyl Nitrate (U235) | 93.2% | Water | 68.7521 | Plexiglas | Array of Clad or Unclad Homogeneous Units | 16 | 1 | 1.0033 | 0.233
HEU-SOL-THERM-008-003 |  | Solution | Uranyl Nitrate (U235) | 93.2% | Water | 453.7537 | Plexiglas | Array of Clad or Unclad Homogeneous Units | 16 | 1 | 1.002 | 0.0433
HEU-SOL-THERM-008-004 |  | Solution | Uranyl Nitrate (U235) | 93.2% | Water | 68.7521 | Plexiglas | Array of Clad or Unclad Homogeneous Units | 16 | 1 | 1.0033 | 0.208
HEU-SOL-THERM-008-005 |  | Solution | Uranyl Nitrate (U235) | 93.2% | Water | 453.7537 | Plexiglas | Array of Clad or Unclad Homogeneous Units | 4 | 1 | 1.0012 | 0.0444
HEU-SOL-THERM-008-006 |  | Solution | Uranyl Nitrate (U235) | 93.2% | Water | 68.7521 | Plexiglas | Array of Clad or Unclad Homogeneous Units | 4 | 1 | 1.0067 | 0.252
HEU-SOL-THERM-008-007 |  | Solution | Uranyl Nitrate (U235) | 93.2% | Water | 453.7537 | Plexiglas | Array of Clad or Unclad Homogeneous Units | 4 | 1 | 1.0032 | 0.0437
HEU-SOL-THERM-008-008 |  | Solution | Uranyl Nitrate (U235) | 93.2% | Water | 68.7521 | Plexiglas | Array of Clad or Unclad Homogeneous Units | 4 | 1 | 1.004 | 0.24
HEU-SOL-THERM-008-009 |  | Solution | Uranyl Nitrate (U235) | 93.2% | Water | 453.7537 | Plexiglas | Array of Clad or Unclad Homogeneous Units | 16 | 1 | 1.0054 | 0.0443
HEU-SOL-THERM-008-010 |  | Solution | Uranyl Nitrate (U235) | 93.2% | Water | 68.7521 | Plexiglas | Array of Clad or Unclad Homogeneous Units | 16 | 1 | 1.0051 | 0.231
HEU-SOL-THERM-008-011 |  | Solution | Uranyl Nitrate (U235) | 93.2% | Water | 453.7537 | Plexiglas | Array of Clad or Unclad Homogeneous Units | 16 | 1 | 1.0023 | 0.0427
HEU-SOL-THERM-008-012 |  | Solution | Uranyl Nitrate (U235) | 93.2% | Water | 68.7521 | Plexiglas | Array of Clad or Unclad Homogeneous Units | 16 | 1 | 0.999 | 0.202
HEU-SOL-THERM-008-013 |  | Solution | Uranyl Nitrate (U235) | 93.2% | Water | 68.7521 | Plexiglas | Array of Clad or Unclad Homogeneous Units | 6 | 1 | 1.0054 | 0.229
HEU-SOL-THERM-008-014 |  | Solution | Uranyl Nitrate (U235) | 93.2% | Water | 68.7521 | Plexiglas | Array of Clad or Unclad Homogeneous Units | 6 | 1 | 1.0023 | 0.208
HEU-SOL-THERM-009-001 | Sphere No. 1 | Solution | Uranyl Fluoride (U235) | 93.2% | Water | 35.8396 | Water (Light Water) | Single Homogeneous Unit |  | 0.999 | 1.0088 | 0.517
HEU-SOL-THERM-009-002 | Sphere No. 2 | Solution | Uranyl Fluoride (U235) | 93.2% | Water | 47.2264 | Water (Light Water) | Single Homogeneous Unit |  | 1 | 1.0113 | 0.319
HEU-SOL-THERM-009-003 | Sphere No. 3 | Solution | Uranyl Fluoride (U235) | 93.2% | Water | 76.0822 | Water (Light Water) | Single Homogeneous Unit |  | 1 | 1.008 | 0.159
HEU-SOL-THERM-009-004 | Sphere No. 4 | Solution | Uranyl Fluoride (U235) | 93.2% | Water | 126.4745 | Water (Light Water) | Single Homogeneous Unit |  | 0.9986 | 1.0011 | 0.0912
HEU-SOL-THERM-010-001 |  | Solution | Uranyl Fluoride (U235) | 93.1% | Water | 269.9721 | Water (Light Water) | Single Homogeneous Unit |  | 1 | 1.0097 | 0.0528
HEU-SOL-THERM-010-002 |  | Solution | Uranyl Fluoride (U235) | 93.1% | Water | 264.2401 | Water (Light Water) | Single Homogeneous Unit |  | 1 | 1.0068 | 0.0534
HEU-SOL-THERM-010-003 |  | Solution | Uranyl Fluoride (U235) | 93.1% | Water | 245.7045 | Water (Light Water) | Single Homogeneous Unit |  | 1 | 1.0086 | 0.0557
HEU-SOL-THERM-010-004 |  | Solution | Uranyl Fluoride (U235) | 93.1% | Water | 239.0169 | Water (Light Water) | Single Homogeneous Unit |  | 0.9992 | 1.0055 | 0.0565
HEU-SOL-THERM-011-001 |  | Solution | Uranyl Fluoride (U235) | 93.2% | Water | 523.41 | Water (Light Water) | Single Homogeneous Unit |  | 1 | 1.008 | 0.04
HEU-SOL-THERM-011-002 |  | Solution | Uranyl Fluoride (U235) | 93.2% | Water | 533.119 | Water (Light Water) | Single Homogeneous Unit |  | 1 | 1.0069 | 0.0398
HEU-SOL-THERM-012-001 |  | Solution | Uranyl Fluoride (U235) | 93.2% | Water | 1272.2523 | Water (Light Water) | Single Homogeneous Unit |  | 0.9999 | 1.0013 | 0.0327
HEU-SOL-THERM-013-001 |  | Solution | Uranyl Nitrate (U235) | 93.2% | Water | 1374.6513 | None | Single Homogeneous Unit |  | 1.0012 | 0.9977 | 0.0327
HEU-SOL-THERM-013-002 |  | Solution | Uranyl Nitrate (U235) | 93.2% | Water | 1173.0608 | None | Single Homogeneous Unit |  | 1.0007 | 0.9993 | 0.0341
HEU-SOL-THERM-013-003 |  | Solution | Uranyl Nitrate (U235) | 93.2% | Water | 1029.9042 | None | Single Homogeneous Unit |  | 1.0009 | 0.9964 | 0.0355
HEU-SOL-THERM-013-004 |  | Solution | Uranyl Nitrate (U235) | 93.2% | Water | 971.1156 | None | Single Homogeneous Unit |  | 1.0003 | 0.9955 | 0.0362
HEU-SOL-THERM-021-001 |  | Solution | Uranyl Nitrate (U235) | 92.6% | Water | 58.7833 | None | Array of Clad or Unclad Homogeneous Units | 8 | 0.9975 | 1.009 | 0.314
HEU-SOL-THERM-021-002 |  | Solution | Uranyl Nitrate (U235) | 92.6% | Water | 58.7833 | Paraffin | Array of Clad or Unclad Homogeneous Units | 8 | 0.9975 | 1.0131 | 0.283
HEU-SOL-THERM-021-003 |  | Solution | Uranyl Nitrate (U235) | 92.6% | Water | 58.7833 | Paraffin | Array of Clad or Unclad Homogeneous Units | 8 | 0.9975 | 1.0114 | 0.272
HEU-SOL-THERM-021-004 |  | Solution | Uranyl Nitrate (U235) | 92.6% | Water | 58.7833 | Paraffin | Array of Clad or Unclad Homogeneous Units | 8 | 0.9975 | 1.0193 | 0.231
HEU-SOL-THERM-021-005 |  | Solution | Uranyl Nitrate (U235) | 92.6% | Water | 58.7833 | Paraffin | Array of Clad or Unclad Homogeneous Units | 8 | 0.9975 | 1.0167 | 0.229
HEU-SOL-THERM-021-006 |  | Solution | Uranyl Nitrate (U235) | 92.6% | Water | 58.7833 | Paraffin | Array of Clad or Unclad Homogeneous Units | 8 | 0.9975 | 1.0211 | 0.215
HEU-SOL-THERM-021-007 |  | Solution | Uranyl Nitrate (U235) | 92.6% | Water | 58.7833 | Paraffin | Array of Clad or Unclad Homogeneous Units | 8 | 0.9975 | 1.0191 | 0.214
HEU-SOL-THERM-021-008 |  | Solution | Uranyl Nitrate (U235) | 92.6% | Water | 58.7833 | Paraffin | Array of Clad or Unclad Homogeneous Units | 8 | 0.9975 | 1.0132 | 0.215
HEU-SOL-THERM-021-009 |  | Solution | Uranyl Nitrate (U235) | 92.6% | Water | 58.7833 | Plexiglas | Array of Clad or Unclad Homogeneous Units | 8 | 0.9975 | 1.012 | 0.29
HEU-SOL-THERM-021-010 |  | Solution | Uranyl Nitrate (U235) | 92.6% | Water | 58.7833 | Paraffin, Plexiglas | Array of Clad or Unclad Homogeneous Units | 8 | 0.9975 | 1.0173 | 0.277
HEU-SOL-THERM-021-011 |  | Solution | Uranyl Nitrate (U235) | 92.6% | Water | 58.7833 | Paraffin, Plexiglas | Array of Clad or Unclad Homogeneous Units | 8 | 0.9975 | 1.0165 | 0.256
HEU-SOL-THERM-021-012 |  | Solution | Uranyl Nitrate (U235) | 92.6% | Water | 58.7833 | Paraffin, Plexiglas | Array of Clad or Unclad Homogeneous Units | 8 | 0.9975 | 1.0202 | 0.233
HEU-SOL-THERM-021-013 |  | Solution | Uranyl Nitrate (U235) | 92.6% | Water | 58.7833 | Paraffin, Plexiglas | Array of Clad or Unclad Homogeneous Units | 8 | 0.9975 | 1.0207 | 0.221
HEU-SOL-THERM-021-014 |  | Solution | Uranyl Nitrate (U235) | 92.6% | Water | 58.7833 | Paraffin, Plexiglas | Array of Clad or Unclad Homogeneous Units | 8 | 0.9975 | 1.0187 | 0.214
HEU-SOL-THERM-021-015 |  | Solution | Uranyl Nitrate (U235) | 92.6% | Water | 58.7833 | Paraffin, Plexiglas | Array of Clad or Unclad Homogeneous Units | 8 | 0.9975 | 1.0233 | 0.214
HEU-SOL-THERM-021-016 |  | Solution | Uranyl Nitrate (U235) | 92.6% | Water | 58.7833 | None | Array of Clad or Unclad Homogeneous Units | 27 | 0.9978 | 1.0046 | 0.325
HEU-SOL-THERM-021-017 |  | Solution | Uranyl Nitrate (U235) | 92.6% | Water | 58.7833 | Paraffin | Array of Clad or Unclad Homogeneous Units | 27 | 0.9978 | 1.0243 | 0.281
HEU-SOL-THERM-021-018 |  | Solution | Uranyl Nitrate (U235) | 92.6% | Water | 58.7833 | Paraffin | Array of Clad or Unclad Homogeneous Units | 27 | 0.9978 | 1.0104 | 0.276
HEU-SOL-THERM-021-019 |  | Solution | Uranyl Nitrate (U235) | 92.6% | Water | 58.7833 | Paraffin | Array of Clad or Unclad Homogeneous Units | 27 | 0.9978 | 1.0181 | 0.234
HEU-SOL-THERM-021-020 |  | Solution | Uranyl Nitrate (U235) | 92.6% | Water | 58.7833 | Paraffin | Array of Clad or Unclad Homogeneous Units | 27 | 0.9978 | 1.0139 | 0.232
HEU-SOL-THERM-021-021 |  | Solution | Uranyl Nitrate (U235) | 92.6% | Water | 58.7833 | Paraffin | Array of Clad or Unclad Homogeneous Units | 27 | 0.9978 | 1.0181 | 0.219
HEU-SOL-THERM-021-022 |  | Solution | Uranyl Nitrate (U235) | 92.6% | Water | 58.7833 | Paraffin, Plexiglas | Array of Clad or Unclad Homogeneous Units | 27 | 0.9978 | 1.0118 | 0.217
HEU-SOL-THERM-021-023 |  | Solution | Uranyl Nitrate (U235) | 92.6% | Water | 58.7833 | Plexiglas | Array of Clad or Unclad Homogeneous Units | 27 | 0.9978 | 1.0068 | 0.295
HEU-SOL-THERM-021-024 |  | Solution | Uranyl Nitrate (U235) | 92.6% | Water | 58.7833 | Paraffin, Plexiglas | Array of Clad or Unclad Homogeneous Units | 27 | 0.9978 | 1.0069 | 0.284
HEU-SOL-THERM-021-025 |  | Solution | Uranyl Nitrate (U235) | 92.6% | Water | 58.7833 | Paraffin, Plexiglas | Array of Clad or Unclad Homogeneous Units | 27 | 0.9978 | 1.0133 | 0.261
HEU-SOL-THERM-021-026 |  | Solution | Uranyl Nitrate (U235) | 92.6% | Water | 58.7833 | None | Array of Clad or Unclad Homogeneous Units | 64 | 0.9978 | 1.0008 | 0.325
HEU-SOL-THERM-021-027 |  | Solution | Uranyl Nitrate (U235) | 92.6% | Water | 58.7833 | None | Array of Clad or Unclad Homogeneous Units | 125 | 0.9978 | 1.0032 | 0.323
HEU-SOL-THERM-021-028 |  | Solution | Uranyl Nitrate (U235) | 92.6% | Water | 91.7574 | None | Array of Clad or Unclad Homogeneous Units | 8 | 0.9975 | 1.0065 | 0.16
HEU-SOL-THERM-021-029 |  | Solution | Uranyl Nitrate (U235) | 92.6% | Water | 91.7574 | Paraffin | Array of Clad or Unclad Homogeneous Units | 8 | 0.9975 | 1.0134 | 0.123
HEU-SOL-THERM-021-030 |  | Solution | Uranyl Nitrate (U235) | 92.6% | Water | 58.7833 | None | Array of Clad or Unclad Homogeneous Units | 27 | 0.9978 | 1.0045 | 0.265
HEU-SOL-THERM-021-030a |  | Solution | Uranyl Nitrate (U235) | 92.6% | Water | 91.7574 | None | Array of Clad or Unclad Homogeneous Units | 27 | 0.9978 | 1.0045 | 0.265
HEU-SOL-THERM-021-031 |  | Solution | Uranyl Nitrate (U235) | 92.6% | Water | 91.7574 | None | Array of Clad or Unclad Homogeneous Units | 27 | 0.9978 | 1.0038 | 0.164
HEU-SOL-THERM-021-032 |  | Solution | Uranyl Nitrate (U235) | 92.6% | Water | 435.0846 | None | Array of Clad or Unclad Homogeneous Units | 27 | 0.9978 | 1.0069 | 0.0443
HEU-SOL-THERM-032-001 |  | Solution | Uranyl Nitrate (U235) | 93.2% | Water | 1836.4857 | None | Single Homogeneous Unit |  | 1.0015 | 0.9965 | 0.0313
HEU-SOL-THERM-033-001 | 2a Simplified Model | Solution | Uranyl Nitrate (U235) | 93.2% | Water | 68.099 | Concrete | Single Homogeneous Unit |  | 0.9979 | 1.0038 | 0.302
HEU-SOL-THERM-033-002 | 2b Simplified Model | Solution | Uranyl Nitrate (U235) | 93.2% | Water | 68.099 | Concrete | Single Homogeneous Unit |  | 1 | 1.0043 | 0.311
HEU-SOL-THERM-033-003 | 2c Simplified Model | Solution | Uranyl Nitrate (U235) | 93.2% | Water | 68.099 | Concrete | Single Homogeneous Unit |  | 0.9979 | 1.0046 | 0.316
HEU-SOL-THERM-033-004 | 3a Simplified Model | Solution | Uranyl Nitrate (U235) | 93.2% | Water | 68.099 | Concrete | Single Homogeneous Unit |  | 0.9942 | 1.0035 | 0.288
HEU-SOL-THERM-033-005 | 3b Simplified Model | Solution | Uranyl Nitrate (U235) | 93.2% | Water | 68.099 | Concrete | Single Homogeneous Unit |  | 0.9979 | 1.0075 | 0.287
HEU-SOL-THERM-033-006 | 3c Simplified Model | Solution | Uranyl Nitrate (U235) | 93.2% | Water | 68.099 | Concrete | Single Homogeneous Unit |  | 0.9979 | 1.0132 | 0.269
HEU-SOL-THERM-033-007 | 4a Simplified Model | Solution | Uranyl Nitrate (U235) | 93.2% | Water | 68.099 | Concrete | Single Homogeneous Unit |  | 0.9942 | 1.006 | 0.305
HEU-SOL-THERM-033-008 | 4b Simplified Model | Solution | Uranyl Nitrate (U235) | 93.2% | Water | 68.099 | Concrete | Single Homogeneous Unit |  | 0.9979 | 1.0167 | 0.312
HEU-SOL-THERM-033-009 | 5a Simplified Model | Solution | Uranyl Nitrate (U235) | 93.2% | Water | 68.099 | Concrete | Single Homogeneous Unit |  | 0.9942 | 1.0137 | 0.304
HEU-SOL-THERM-033-010 | 5b Simplified Model | Solution | Uranyl Nitrate (U235) | 93.2% | Water | 68.099 | Concrete | Single Homogeneous Unit |  | 1 | 1.0118 | 0.311
HEU-SOL-THERM-033-011 | 6a Simplified Model | Solution | Uranyl Nitrate (U235) | 93.2% | Water | 68.099 | Concrete | Single Homogeneous Unit |  | 0.9942 | 1.0069 | 0.304
HEU-SOL-THERM-033-012 | 6b Simplified Model | Solution | Uranyl Nitrate (U235) | 93.2% | Water | 68.099 | Concrete | Single Homogeneous Unit |  | 1 | 1.0143 | 0.311
HEU-SOL-THERM-033-013 | 7a Simplified Model | Solution | Uranyl Nitrate (U235) | 93.2% | Water | 68.099 | Concrete | Single Homogeneous Unit |  | 0.9942 | 1.0025 | 0.303
HEU-SOL-THERM-033-014 | 7b Simplified Model | Solution | Uranyl Nitrate (U235) | 93.2% | Water | 68.099 | Concrete | Single Homogeneous Unit |  | 1 | 1.0105 | 0.309
HEU-SOL-THERM-033-015 | 8a Simplified Model | Solution | Uranyl Nitrate (U235) | 93.2% | Water | 68.099 | Concrete | Single Homogeneous Unit |  | 0.9942 | 1.0067 | 0.305
HEU-SOL-THERM-033-016 | 8b Simplified Model | Solution | Uranyl Nitrate (U235) | 93.2% | Water | 68.099 | Concrete | Single Homogeneous Unit |  | 1 | 1.0082 | 0.312
HEU-SOL-THERM-033-017 | 9a Simplified Model | Solution | Uranyl Nitrate (U235) | 93.2% | Water | 68.099 | Concrete | Single Homogeneous Unit |  | 0.9942 | 1.0011 | 0.303
HEU-SOL-THERM-033-018 | 9b Simplified Model | Solution | Uranyl Nitrate (U235) | 93.2% | Water | 68.099 | Concrete | Single Homogeneous Unit |  | 1 | 1.0009 | 0.308
HEU-SOL-THERM-033-019 | 9c Simplified Model | Solution | Uranyl Nitrate (U235) | 93.2% | Water | 68.099 | Concrete | Single Homogeneous Unit |  | 0.9979 | 0.9985 | 0.299
HEU-SOL-THERM-033-020 | 10a Simplified Model | Solution | Uranyl Nitrate (U235) | 93.2% | Water | 68.099 | Concrete | Single Homogeneous Unit |  | 0.9942 | 1.0021 | 0.289
HEU-SOL-THERM-033-021 | 10c Simplified Model | Solution | Uranyl Nitrate (U235) | 93.2% | Water | 68.099 | Concrete | Single Homogeneous Unit |  | 0.9979 | 1.005 | 0.27
HEU-SOL-THERM-033-022 | 10d Simplified Model | Solution | Uranyl Nitrate (U235) | 93.2% | Water | 68.099 | Concrete | Single Homogeneous Unit |  | 0.9979 | 0.9955 | 0.294
HEU-SOL-THERM-033-023 | 11a Simplified Model | Solution | Uranyl Nitrate (U235) | 93.2% | Water | 68.099 | Concrete | Single Homogeneous Unit |  | 0.9942 | 1.0035 | 0.284
HEU-SOL-THERM-033-024 | 11b Simplified Model | Solution | Uranyl Nitrate (U235) | 93.2% | Water | 68.099 | Concrete | Single Homogeneous Unit |  | 0.9979 | 1.0065 | 0.281
HEU-SOL-THERM-033-025 | 12a Simplified Model | Solution | Uranyl Nitrate (U235) | 93.2% | Water | 68.099 | Concrete | Single Homogeneous Unit |  | 0.9942 | 1.0041 | 0.299
HEU-SOL-THERM-033-026 | 12b Simplified Model | Solution | Uranyl Nitrate (U235) | 93.2% | Water | 68.099 | Concrete | Single Homogeneous Unit |  | 1 | 1.0056 | 0.302
HEU-SOL-THERM-038-001 |  | Solution | Uranyl Nitrate (U235) | 93.1% | Water | 60.0407 | None | Array of Clad or Unclad Homogeneous Units | 2 | 1 | 1.0009 | 0.39
HEU-SOL-THERM-038-002 |  | Solution | Uranyl Nitrate (U235) | 93.1% | Water | 60.0407 | None | Array of Clad or Unclad Homogeneous Units | 2 | 1 | 0.9998 | 0.31
HEU-SOL-THERM-038-003 |  | Solution | Uranyl Nitrate (U235) | 93.1% | Water | 60.0407 | Polyethylene | Array of Clad or Unclad Homogeneous Units | 2 | 1 | 1.0015 | 0.361
HEU-SOL-THERM-038-004 |  | Solution | Uranyl Nitrate (U235) | 93.1% | Water | 60.0407 | Stainless Steel | Array of Clad or Unclad Homogeneous Units | 2 | 1 | 1.0014 | 0.389
HEU-SOL-THERM-038-005 |  | Solution | Uranyl Nitrate (U235) | 93.1% | Water | 60.0407 | None | Array of Clad or Unclad Homogeneous Units | 2 | 1 | 1.0015 | 0.391
HEU-SOL-THERM-038-006 |  | Solution | Uranyl Nitrate (U235) | 93.1% | Water | 60.0407 | Stainless Steel | Array of Clad or Unclad Homogeneous Units | 2 | 1 | 1.0006 | 0.313
HEU-SOL-THERM-038-007 |  | Solution | Uranyl Nitrate (U235) | 93.1% | Water | 60.0407 | Polyethylene | Array of Clad or Unclad Homogeneous Units | 2 | 1 | 1.0024 | 0.359
HEU-SOL-THERM-038-008 |  | Solution | Uranyl Nitrate (U235) | 93.1% | Water | 60.0407 | Polyethylene | Array of Clad or Unclad Homogeneous Units | 2 | 1 | 1.0023 | 0.355
HEU-SOL-THERM-038-009 |  | Solution | Uranyl Nitrate (U235) | 93.1% | Water | 60.0407 | Polyethylene | Array of Clad or Unclad Homogeneous Units | 2 | 1 | 1.002 | 0.351
HEU-SOL-THERM-038-010 |  | Solution | Uranyl Nitrate (U235) | 93.1% | Water | 60.0407 | Polyethylene | Array of Clad or Unclad Homogeneous Units | 2 | 1 | 1.0016 | 0.37
HEU-SOL-THERM-038-011 |  | Solution | Uranyl Nitrate (U235) | 93.1% | Water | 60.0407 | Borated Polyethylene | Array of Clad or Unclad Homogeneous Units | 2 | 1 | 1.0019 | 0.389
HEU-SOL-THERM-038-012 |  | Solution | Uranyl Nitrate (U235) | 93.1% | Water | 60.0407 | Borated Polyethylene | Array of Clad or Unclad Homogeneous Units | 2 | 1 | 1.0013 | 0.388
HEU-SOL-THERM-038-013 |  | Solution | Uranyl Nitrate (U235) | 93.1% | Water | 60.0407 | None | Array of Clad or Unclad Homogeneous Units | 2 | 1 | 1.0069 | 0.404
HEU-SOL-THERM-038-014 |  | Solution | Uranyl Nitrate (U235) | 93.1% | Water | 60.0407 | None | Array of Clad or Unclad Homogeneous Units | 2 | 1 | 1.0067 | 0.406
HEU-SOL-THERM-038-015 |  | Solution | Uranyl Nitrate (U235) | 93.1% | Water | 60.0407 | None | Array of Clad or Unclad Homogeneous Units | 2 | 1 | 1.0063 | 0.408
HEU-SOL-THERM-038-016 |  | Solution | Uranyl Nitrate (U235) | 93.1% | Water | 60.0407 | None | Array of Clad or Unclad Homogeneous Units | 2 | 1 | 1.0046 | 0.409
HEU-SOL-THERM-038-017 |  | Solution | Uranyl Nitrate (U235) | 93.1% | Water | 60.0407 | Polyethylene | Array of Clad or Unclad Homogeneous Units | 2 | 1 | 1.0019 | 0.392
HEU-SOL-THERM-038-018 |  | Solution | Uranyl Nitrate (U235) | 93.1% | Water | 60.0407 | None | Array of Clad or Unclad Homogeneous Units | 2 | 1 | 1.0012 | 0.385
HEU-SOL-THERM-038-019 |  | Solution | Uranyl Nitrate (U235) | 93.1% | Water | 60.0407 | Carbon Steel | Array of Clad or Unclad Homogeneous Units | 2 | 1 | 1.002 | 0.385
HEU-SOL-THERM-038-020 |  | Solution | Uranyl Nitrate (U235) | 93.1% | Water | 60.0407 | Stainless Steel | Array of Clad or Unclad Homogeneous Units | 2 | 1 | 1.0039 | 0.385
HEU-SOL-THERM-038-021 |  | Solution | Uranyl Nitrate (U235) | 93.1% | Water | 60.0407 | None | Array of Clad or Unclad Homogeneous Units | 2 | 1 | 1.0001 | 0.338
HEU-SOL-THERM-038-022 |  | Solution | Uranyl Nitrate (U235) | 93.1% | Water | 60.0407 | None | Array of Clad or Unclad Homogeneous Units | 2 | 1 | 0.9994 | 0.33
HEU-SOL-THERM-038-023 |  | Solution | Uranyl Nitrate (U235) | 93.1% | Water | 60.0407 | None | Array of Clad or Unclad Homogeneous Units | 2 | 1 | 1.0007 | 0.33
HEU-SOL-THERM-038-024 |  | Solution | Uranyl Nitrate (U235) | 93.1% | Water | 60.0407 | None | Array of Clad or Unclad Homogeneous Units | 2 | 1 | 1.0026 | 0.407
HEU-SOL-THERM-038-025 |  | Solution | Uranyl Nitrate (U235) | 93.1% | Water | 60.0407 | Lead | Array of Clad or Unclad Homogeneous Units | 2 | 1 | 1.0029 | 0.386
HEU-SOL-THERM-038-026 |  | Solution | Uranyl Nitrate (U235) | 93.1% | Water | 60.0407 | Beryllium | Array of Clad or Unclad Homogeneous Units | 2 | 1 | 1.0026 | 0.385
HEU-SOL-THERM-038-027 |  | Solution | Uranyl Nitrate (U235) | 93.1% | Water | 60.0407 | Depleted Uranium | Array of Clad or Unclad Homogeneous Units | 2 | 1 | 1.0021 | 0.398
HEU-SOL-THERM-038-028 |  | Solution | Uranyl Nitrate (U235) | 93.1% | Water | 60.0407 | None | Array of Clad or Unclad Homogeneous Units | 2 | 1 | 1.0001 | 0.371
HEU-SOL-THERM-038-029 |  | Solution | Uranyl Nitrate (U235) | 93.1% | Water | 60.0407 | None | Array of Clad or Unclad Homogeneous Units | 2 | 1 | 1.0476 | 0.344
HEU-SOL-THERM-038-030 |  | Solution | Uranyl Nitrate (U235) | 93.1% | Water | 60.0407 | None | Array of Clad or Unclad Homogeneous Units | 2 | 1 | 1.0127 | 0.338
HEU-SOL-THERM-039-002 | 7 | Solution | Uranium Hexafluoride | 93.2% | Water | 0 | Water (Light Water) | Single Homogeneous Unit |  | 1 | 1.0277 | 2.6
HEU-SOL-THERM-039-003 | 8 | Solution | Uranium Hexafluoride | 93.2% | Water | 0 | Water (Light Water) | Single Homogeneous Unit |  | 1.0012 | 1.0217 | 1.59
HEU-SOL-THERM-039-004 | 9 | Solution | Uranium Hexafluoride | 93.2% | Water | 0 | Water (Light Water) | Single Homogeneous Unit |  | 1.0018 | 1.0241 | 1
HEU-SOL-THERM-039-005 | 10 | Solution | Uranium Hexafluoride | 93.2% | Water | 0 | Water (Light Water) | Single Homogeneous Unit |  | 1.0018 | 1.0349 | 0.477
HEU-SOL-THERM-039-006 | 12 | Solution | Uranium Hexafluoride | 93.2% | Water | 0 | Water (Light Water) | Single Homogeneous Unit |  | 1.0025 | 1.0177 | 0.148
HEU-SOL-THERM-040-001 |  | Solution | Uranyl Nitrate (U235) | 93.2% | Water | 51.167 | None | Complex Geometry |  | 0.9957 | 0.9984 | 0.534
HEU-SOL-THERM-040-002 |  | Solution | Uranyl Nitrate (U235) | 93.2% | Water | 51.167 | None | Complex Geometry |  | 0.992 | 0.9888 | 0.541
HEU-SOL-THERM-040-003 |  | Solution | Uranyl Nitrate (U235) | 93.2% | Water | 51.167 | None | Complex Geometry |  | 0.9929 | 0.9998 | 0.541
HEU-SOL-THERM-040-004 |  | Solution | Uranyl Nitrate (U235) | 93.2% | Water | 51.167 | None | Complex Geometry |  | 0.9911 | 0.9954 | 0.542
HEU-SOL-THERM-040-005 |  | Solution | Uranyl Nitrate (U235) | 93.2% | Water | 51.167 | None | Complex Geometry |  | 0.9922 | 0.992 | 0.543
HEU-SOL-THERM-040-006 |  | Solution | Uranyl Nitrate (U235) | 93.2% | Water | 51.167 | None | Complex Geometry |  | 0.9926 | 0.9937 | 0.542
HEU-SOL-THERM-040-007 |  | Solution | Uranyl Nitrate (U235) | 93.2% | Water | 51.167 | None | Complex Geometry |  | 0.9914 | 0.9953 | 0.541
HEU-SOL-THERM-040-008 |  | Solution | Uranyl Nitrate (U235) | 93.2% | Water | 51.167 | None | Complex Geometry |  | 0.9932 | 0.9915 | 0.543
HEU-SOL-THERM-040-009 |  | Solution | Uranyl Nitrate (U235) | 93.2% | Water | 51.167 | None | Complex Geometry |  | 0.9938 | 0.9954 | 0.543
HEU-SOL-THERM-040-010 |  | Solution | Uranyl Nitrate (U235) | 93.2% | Water | 51.167 | None | Complex Geometry |  | 0.9934 | 1.0026 | 0.537
HEU-SOL-THERM-040-011 |  | Solution | Uranyl Nitrate (U235) | 93.2% | Water | 51.167 | None | Complex Geometry |  | 0.9941 | 1.0043 | 0.536
HEU-SOL-THERM-040-012 |  | Solution | Uranyl Nitrate (U235) | 93.2% | Water | 51.167 | None | Complex Geometry |  | 0.9953 | 1.0001 | 0.529
HEU-SOL-THERM-040-013 |  | Solution | Uranyl Nitrate (U235) | 93.2% | Water | 51.167 | None | Complex Geometry |  | 0.9975 | 0.9922 | 0.533
HEU-SOL-THERM-040-014 |  | Solution | Uranyl Nitrate (U235) | 93.2% | Water | 51.167 | None | Complex Geometry |  | 0.9968 | 1.0036 | 0.533
HEU-SOL-THERM-040-015 |  | Solution | Uranyl Nitrate (U235) | 93.2% | Water | 51.167 | None | Complex Geometry |  | 0.9931 | 0.9876 | 0.538
HEU-SOL-THERM-040-016 |  | Solution | Uranyl Nitrate (U235) | 93.2% | Water | 51.167 | None | Complex Geometry |  | 0.9953 | 0.988 | 0.538
HEU-SOL-THERM-040-017 |  | Solution | Uranyl Nitrate (U235) | 93.2% | Water | 51.167 | None | Complex Geometry |  | 0.9962 | 0.9903 | 0.529
HEU-SOL-THERM-042-001 | 12 | Solution | Uranyl Nitrate (U235) | 93.2% | Water | 1602.2208 | None | Single Homogeneous Unit |  | 0.9957 | 0.9957 | 0.032
HEU-SOL-THERM-042-002 | 13 | Solution | Uranyl Nitrate (U235) | 93% | Water | 1634.0465 | None | Single Homogeneous Unit |  | 0.9965 | 0.9953 | 0.032
HEU-SOL-THERM-042-003 | 14 | Solution | Uranyl Nitrate (U235) | 93.1% | Water | 1819.8035 | None | Single Homogeneous Unit |  | 0.9994 | 0.9982 | 0.0314
HEU-SOL-THERM-042-004 | 15 | Solution | Uranyl Nitrate (U235) | 93.1% | Water | 1903.8583 | None | Single Homogeneous Unit |  | 1 | 0.9992 | 0.0312
HEU-SOL-THERM-042-005 | 16 | Solution | Uranyl Nitrate (U235) | 93% | Water | 1978.364 | None | Single Homogeneous Unit |  | 1 | 0.9968 | 0.031
HEU-SOL-THERM-042-006 | 21 | Solution | Uranyl Nitrate (U235) | 92.8% | Water | 1949.9838 | None | Single Homogeneous Unit |  | 1 | 0.9974 | 0.0311
HEU-SOL-THERM-042-007 | 22 | Solution | Uranyl Nitrate (U235) | 92.8% | Water | 2000.2712 | None | Single Homogeneous Unit |  | 1 | 0.9975 | 0.031
HEU-SOL-THERM-042-008 | 23 | Solution | Uranyl Nitrate (U235) | 92.8% | Water | 2050.2981 | None | Single Homogeneous Unit |  | 1 | 0.9978 | 0.0309
HEU-SOL-THERM-043-001 | 17-liter sphere | Solution | Uranium Oxyfluoride | 93.1% | Water | 203.4983 | None | Single Homogeneous Unit |  | 0.9986 | 1.0073 | 0.0746
HEU-SOL-THERM-043-002 | 91-liter sphere | Solution | Uranium Oxyfluoride | 93.2% | Water | 1111.1093 | None | Single Homogeneous Unit |  | 0.9995 | 1.0072 | 0.0341
HEU-SOL-THERM-043-003 | 174-liter sphere | Solution | Uranium Oxyfluoride | 93.2% | Water | 1392.1322 | None | Single Homogeneous Unit |  | 0.999 | 1.0029 | 0.0327
HEU-SOL-THERM-050-001 | 1 | Solution | Uranyl Fluoride (U235) | 93.2% | Water |  | None | Single Homogeneous Unit |  | 0.9953 | 1.0091 | 0.703
HEU-SOL-THERM-050-002 | 2 | Solution | Uranyl Fluoride (U235) | 93.2% | Water |  | None | Single Homogeneous Unit |  | 0.9987 | 1.0046 | 0.703
HEU-SOL-THERM-050-003 | 3 | Solution | Uranyl Fluoride (U235) | 93.2% | Water |  | None | Single Homogeneous Unit |  | 0.9984 | 1.0068 | 2.36
HEU-SOL-THERM-050-004 | 4 | Solution | Uranyl Fluoride (U235) | 93.2% | Water |  | None | Single Homogeneous Unit |  | 0.9987 | 1.0061 | 0.703
HEU-SOL-THERM-050-005 | 5 | Solution | Uranyl Fluoride (U235) | 93.2% | Water |  | None | Single Homogeneous Unit |  | 0.9985 | 1.0025 | 0.264
HEU-SOL-THERM-050-006 | 6 | Solution | Uranyl Fluoride (U235) | 93.2% | Water |  | None | Single Homogeneous Unit |  | 0.9985 | 1.0109 | 0.701
HEU-SOL-THERM-050-007 | 7 | Solution | Uranyl Fluoride (U235) | 93.2% | Water |  | None | Single Homogeneous Unit |  | 0.9978 | 0.9996 | 2.38
HEU-SOL-THERM-050-008 | 8 | Solution | Uranyl Fluoride (U235) | 93.2% | Water |  | None | Single Homogeneous Unit |  | 0.9975 | 0.9991 | 0.71
HEU-SOL-THERM-050-009 | 10 | Solution | Uranyl Fluoride (U235) | 93.2% | Water |  | None | Single Homogeneous Unit |  | 0.9966 | 0.9986 | 2.4
HEU-SOL-THERM-050-010 | 11 | Solution | Uranyl Fluoride (U235) | 93.2% | Water |  | None | Single Homogeneous Unit |  | 0.996 | 0.9807 | 0.722
HEU-SOL-THERM-050-011 | 12 | Solution | Uranyl Fluoride (U235) | 93.2% | Water |  | None | Single Homogeneous Unit |  | 0.9964 | 0.9917 | 0.268
IEU-MET-FAST-001-001 |  | Metal / Alloy | Uranium Metal | 93.4% | None | 0 | None | Single Homogeneous Unit |  | 0.9989 | 1.0048 | 774000
IEU-MET-FAST-001-002 |  | Metal / Alloy | Uranium Metal | 93.4% | None | 0 | None | Single Homogeneous Unit |  | 0.9997 | 1.0056 | 774000
IEU-MET-FAST-001-003 |  | Metal / Alloy | Uranium Metal | 93.4% | None | 0 | None | Single Homogeneous Unit |  | 0.9993 | 1.0039 | 718000
IEU-MET-FAST-001-004 |  | Metal / Alloy | Uranium Metal | 93.4% | None | 0 | None | Single Homogeneous Unit |  | 1.0002 | 1.0047 | 719000
MIX-MET-FAST-001-001 |  | Metal / Alloy | Uranium Metal | 93.2% | None | 0 | Highly Enriched Uranium | Complex Geometry |  | 1 | 0.9989 | 1190000
MIX-MET-FAST-001-001b |  | Metal / Alloy | Uranium Metal | 93.2% | None | 0 | None | Complex Geometry |  | 1 | 0.9989 | 1190000
MIX-MET-FAST-002-001 |  | Metal / Alloy | Uranium Metal | 93.2% | None | 0 | Natural Uranium | Complex Geometry |  | 1 | 1.0079 | 955000
MIX-MET-FAST-002-001b |  | Metal / Alloy | Uranium Metal | 93.2% | None | 0 | Depleted Uranium | Complex Geometry |  | 1 | 1.0079 | 955000
MIX-MET-FAST-002-002 |  | Metal / Alloy | Uranium Metal | 93.2% | None | 0 | Natural Uranium | Complex Geometry |  | 1 | 1.0061 | 952000
MIX-MET-FAST-002-002b |  | Metal / Alloy | Uranium Metal | 93.2% | None | 0 | Natural Uranium | Complex Geometry |  | 1 | 1.0061 | 952000
MIX-MET-FAST-002-003 |  | Metal / Alloy | Uranium Metal | 93.2% | None | 0 | Natural Uranium | Complex Geometry |  | 1 | 1.0099 | 936000
MIX-MET-FAST-002-003b |  | Metal / Alloy | Uranium Metal | 93.2% | None | 0 | Natural Uranium | Complex Geometry |  | 1 | 1.0099 | 936000
MIX-MET-FAST-007-001 |  | Metal / Alloy | Uranium Metal | 93.2% | None | 0 | Beryllium | Complex Geometry |  | 1 | 1.0166 | 92700
MIX-MET-FAST-007-001b |  | Metal / Alloy | Uranium Metal | 93.2% | None | 0 | Beryllium | Complex Geometry |  | 1 | 1.0166 | 92700
MIX-MET-FAST-007-002 |  | Metal / Alloy | Uranium Metal | 93.2% | None | 0 | Beryllium | Complex Geometry |  | 1 | 1.0194 | 128000
MIX-MET-FAST-007-002b |  | Metal / Alloy | Uranium Metal | 93.2% | None | 0 | Beryllium | Complex Geometry |  | 1 | 1.0194 | 128000
MIX-MET-FAST-007-003 |  | Metal / Alloy | Uranium Metal | 93.2% | None | 0 | Beryllium | Complex Geometry |  | 1 | 1.0199 | 383000
MIX-MET-FAST-007-003b |  | Metal / Alloy | Uranium Metal | 93.2% | None | 0 | Beryllium | Complex Geometry |  | 1 | 1.0199 | 383000
MIX-MET-FAST-007-004 |  | Metal / Alloy | Uranium Metal | 93.2% | None | 0 | Beryllium | Complex Geometry |  | 1 | 1.0135 | 603000
MIX-MET-FAST-007-004b |  | Metal / Alloy | Uranium Metal | 93.2% | None | 0 | Beryllium | Complex Geometry |  | 1 | 1.0135 | 603000
MIX-MET-FAST-007-005 |  | Metal / Alloy | Uranium Metal | 93.2% | None | 0 | Beryllium | Complex Geometry |  | 1 | 1.0053 | 821000
MIX-MET-FAST-007-005b |  | Metal / Alloy | Uranium Metal | 93.2% | None | 0 | Beryllium | Complex Geometry |  | 1 | 1.0053 | 821000
MIX-MET-FAST-007-006 |  | Metal / Alloy | Uranium Metal | 93.2% | None | 0 | Beryllium | Complex Geometry |  | 1 | 1.0052 | 915000
MIX-MET-FAST-007-006b |  | Metal / Alloy | Uranium Metal | 93.2% | None | 0 | Beryllium | Complex Geometry |  | 1 | 1.0052 | 915000
MIX-MET-FAST-007-007 |  | Metal / Alloy | Uranium Metal | 93.2% | None | 0 | Beryllium | Complex Geometry |  | 1 | 1.0226 | 144000
MIX-MET-FAST-007-007b |  | Metal / Alloy | Uranium Metal | 93.2% | None | 0 | Beryllium | Complex Geometry |  | 1 | 1.0226 | 144000
MIX-MET-FAST-007-008 |  | Metal / Alloy | Uranium Metal | 93.2% | None | 0 | Beryllium | Complex Geometry |  | 1 | 1.0192 | 225000
MIX-MET-FAST-007-008b |  | Metal / Alloy | Uranium Metal | 93.2% | None | 0 | Beryllium | Complex Geometry |  | 1 | 1.0192 | 225000
MIX-MET-FAST-007-009 |  | Metal / Alloy | Uranium Metal | 93.2% | None | 0 | Beryllium | Complex Geometry |  | 1 | 1.014 | 316000
MIX-MET-FAST-007-009b |  | Metal / Alloy | Uranium Metal | 93.2% | None | 0 | Beryllium | Complex Geometry |  | 1 | 1.014 | 316000
MIX-MET-FAST-007-010 |  | Metal / Alloy | Uranium Metal | 93.2% | None | 0 | Beryllium | Complex Geometry |  | 1 | 1.0134 | 622000
MIX-MET-FAST-007-010b |  | Metal / Alloy | Uranium Metal | 93.2% | None | 0 | Beryllium | Complex Geometry |  | 1 | 1.0134 | 622000
MIX-MET-FAST-007-011 |  | Metal / Alloy | Uranium Metal | 93.2% | None | 0 | Beryllium | Complex Geometry |  | 1 | 1.0113 | 794000
MIX-MET-FAST-007-011b |  | Metal / Alloy | Uranium Metal | 93.2% | None | 0 | Beryllium | Complex Geometry |  | 1 | 1.0113 | 794000
MIX-MET-FAST-007-012 |  | Metal / Alloy | Uranium Metal | 93.2% | None | 0 | Beryllium | Complex Geometry |  | 1 | 1.0106 | 940000
MIX-MET-FAST-007-012b |  | Metal / Alloy | Uranium Metal | 93.2% | None | 0 | Beryllium | Complex Geometry |  | 1 | 1.0106 | 940000
MIX-MET-FAST-007-013 |  | Metal / Alloy | Uranium Metal | 93.2% | None | 0 | Beryllium | Complex Geometry |  | 1 | 1.0019 | 1000000
MIX-MET-FAST-007-013b |  | Metal / Alloy | Uranium Metal | 93.2% | None | 0 | Beryllium | Complex Geometry |  | 1 | 1.0019 | 1000000
MIX-MET-FAST-007-014 |  | Metal / Alloy | Uranium Metal | 93.2% | None | 0 | Beryllium | Complex Geometry |  | 1 | 1.0212 | 384000
MIX-MET-FAST-007-014b |  | Metal / Alloy | Uranium Metal | 93.2% | None | 0 | Beryllium | Complex Geometry |  | 1 | 1.0212 | 384000
MIX-MET-FAST-007-015 |  | Metal / Alloy | Uranium Metal | 93.2% | None | 0 | Beryllium | Complex Geometry |  | 1 | 1.0162 | 500000
MIX-MET-FAST-007-015b |  | Metal / Alloy | Uranium Metal | 93.2% | None | 0 | Beryllium | Complex Geometry |  | 1 | 1.0162 | 500000
MIX-MET-FAST-007-016 |  | Metal / Alloy | Uranium Metal | 93.2% | None | 0 | Beryllium | Complex Geometry |  | 1 | 1.0132 | 788000
MIX-MET-FAST-007-016b |  | Metal / Alloy | Uranium Metal | 93.2% | None | 0 | Beryllium | Complex Geometry |  | 1 | 1.0132 | 788000
MIX-MET-FAST-007-017 |  | Metal / Alloy | Uranium Metal | 93.2% | None | 0 | Beryllium | Complex Geometry |  | 1 | 1.01 | 912000
MIX-MET-FAST-007-017b |  | Metal / Alloy | Uranium Metal | 93.2% | None | 0 | Beryllium | Complex Geometry |  | 1 | 1.01 | 912000
MIX-MET-FAST-007-018 |  | Metal / Alloy | Uranium Metal | 93.2% | None | 0 | Beryllium | Complex Geometry |  | 1 | 1.0107 | 1010000
MIX-MET-FAST-007-018b |  | Metal / Alloy | Uranium Metal | 93.2% | None | 0 | Beryllium | Complex Geometry |  | 1 | 1.0107 | 1010000
MIX-MET-FAST-007-019 |  | Metal / Alloy | Uranium Metal | 93.2% | None | 0 | Beryllium | Complex Geometry |  | 1 | 1.0134 | 912000
MIX-MET-FAST-007-019b |  | Metal / Alloy | Uranium Metal | 93.2% | None | 0 | Beryllium | Complex Geometry |  | 1 | 1.0134 | 912000
MIX-MET-FAST-007-020 |  | Metal / Alloy | Uranium Metal | 93.2% | None | 0 | Beryllium | Complex Geometry |  | 1 | 1.0111 | 1010000
MIX-MET-FAST-007-020b |  | Metal / Alloy | Uranium Metal | 93.2% | None | 0 | Beryllium | Complex Geometry |  | 1 | 1.0111 | 1010000
MIX-MET-FAST-007-021 |  | Metal / Alloy | Uranium Metal | 93.2% | None | 0 | Beryllium | Complex Geometry |  | 1 | 1.0087 | 1090000
MIX-MET-FAST-007-021b |  | Metal / Alloy | Uranium Metal | 93.2% | None | 0 | Beryllium | Complex Geometry |  | 1 | 1.0087 | 1090000
MIX-MET-FAST-007-022 |  | Metal / Alloy | Uranium Metal | 93.2% | None | 0 | Beryllium | Complex Geometry |  | 1 | 1.0103 | 1020000
MIX-MET-FAST-007-022b |  | Metal / Alloy | Uranium Metal | 93.2% | None | 0 | Beryllium | Complex Geometry |  | 1 | 1.0103 | 1020000
MIX-MET-FAST-007-023 |  | Metal / Alloy | Uranium Metal | 93.2% | None | 0 | Beryllium | Complex Geometry |  | 1 | 1.0057 | 1090000
MIX-MET-FAST-007-023b |  | Metal / Alloy | Uranium Metal | 93.2% | None | 0 | Beryllium | Complex Geometry |  | 1 | 1.0057 | 1090000